## LEGEND
Color codes:
Content mapped into Alarm/TCA parameters carried by Notification/Streaming mechanisms. | Content NOT mapped into Alarm/TCA parameters but useful for documentation and/or formal specification | Content which requires further analysis
Notes:
An alarm instance (or better a detector of a specific condition) is unambiguosly identified by: 1) Alarm Name 2) target-object-identifier (global class) plus target-object-name (local class) - Note that target-object-type is associated to unique UUID 3) Alarm qualifier
Examples of Alarm qualifiers: For Connectivity Alarm Category in case same CEP instance may include both OTS and OMS monitoring levels. For Equipment and Processing Alarm Category, e.g. the local id of the ActualNonFieldReplaceableModule which identifies more precisely/uniquely/unambiguously the alarm source. For Environment Alarm Category, e.g. on the same Device instance may appear more Environmental alarm notifications with same Alarn Name.
A TCA instance (or better a detector of the specific condition) is unambigously identified by: 1) PM Pararameter Name 2) target-object-identifier (global class) plus target-object-name (local class) - Note that target-object-type is associated to unique UUID 3) Referenced OAM Job instance 4) TCA Qualifier 5) Granularity Period, only in case there is no OAM job related to the TCA detection
OTUk layers not supported in 2.1.3 OTU2E not supported by ITU-T
The severity column specifies the alarm severity as defined by the default ASAP (Alarm Severity Assignment Profile) object (not yet explicitly modeled by TAPI)
TAPI 2.3.x merges Alarm and TCA data types, which augments both Notification and Streaming objects.
This version of the spreadsheet does not include the following G.874 specified atomic functions: - OTUkV/ODUk_A_Sk - FlexO_TT_Sk - FlexO-x_TT_Sk - FlexO-x_CTT_Sk
Editors:
Ronald Zabaleta | Telefónica
Andrea Mazzini | Nokia
Arturo Mayoral López de Lerma | Meta
Ramon Casellas | CTTC
Nigel Davis | Ciena
Pedro Amaral | Infinera

## TAPI Standard Alarms
Index | Probable Cause / Alarm Condition Name | Alarm Qualifier | Additional Info | Description (text, in yang comment, not a data node) | Alarm Category | Target Object Type | Layer Protocol Name of Target Object | Layer Protocol Qualifier of Target Object | Perceived Severity | ITU-T G.798, G.874 ITU-T 7041 - Generic framing procedure ITU-T G.806 - Characteristics of transport equipment – Description methodology and generic functionality | Other Notes
1 | NATIVE |  |  |  | All | All | All | All | All |  | When there is no standard alarm name corresponding to the native alarm name
2 | AIRCOND |  |  | Air conditioning failure | Enviroment | Device | na | na | Critical
3 | AIRDRYR |  |  | Air dryer failure | Enviroment | Device | na | na | Critical
4 | BATTERY |  |  | Battery failure | Enviroment | Device | na | na | Critical
5 | CLFAN |  |  | Cooling fan failure | Enviroment | Device | na | na | Critical
6 | FIRE |  |  | Fire | Enviroment | Device | na | na | Critical
7 | HIHUM |  |  | High humidity | Enviroment | Device | na | na | Critical
8 | HITEMP |  |  | High temperature | Enviroment | Device | na | na | Critical
9 | INTRUSION |  |  | Intrusion | Enviroment | Device | na | na | Critical
10 | EQPT_TEMP_HI |  |  | High temperature | Equipment | Device | na | na | Minor
11 | EQPT_TEMP_LOW |  |  | Low temperature | Equipment | Device | na | na | Minor
12 | OPENDR |  |  | Open door | Enviroment | Device | na | na | Critical
13 | SHELF_ID_CONFLICT |  |  | Shelf ID conflict | Equipment | Device | na | na | Critical
14 | SHELF_ID_MISMATCH |  |  | Shelf ID mismatch | Equipment | Device | na | na | Major
15 | LOWBAT |  |  | Low battery voltage | Enviroment | Device | na | na | Critical
16 | POWER_OUTAGE |  |  | Commercial power failure | Enviroment | Device | na | na | Critical
17 | CFG_DATASAVE_FAIL |  |  | Failure to save configuration data | Processing | Device/Equipment | na | na | Major
18 | COMMIT_FAIL |  |  | Commit failure | Processing | Device/Equipment | na | na | Minor
19 | COMMIT_TIMEOUT |  |  | Software not committed | Processing | Device/Equipment | na | na | Critical
20 | DB_ERR |  |  | Database error | Processing | Device/Equipment | na | na | Major
21 | DB_RESTORE_FAIL |  |  | Database restoration failed | Processing | Device/Equipment | na | na | Major
22 | DBMS_DELETE |  |  | The NE database is deleted | Processing | Device/Equipment | na | na | Critical
23 | DB_SYNC_FAIL |  |  | Database synchronization failed | Processing | Device/Equipment | na | na | Minor
24 | LCS_EXPIRED |  |  | License expired | Processing | Device/Equipment | na | na | Critical
25 | LCS_LOST |  |  | License is lost or uninstalled | Processing | Device/Equipment | na | na | Critical
26 | NTP_SYNC_FAIL |  |  | NTP synchronization failure | Processing | Device/Equipment | na | na | Minor
27 | SERVCAP_EXCEED |  |  | Service Capacity Exceed License | Processing | Device/Equipment | na | na | Major
28 | SHELF_TYPE_MISMATCH |  |  | Shelf type mismatch | Processing | Device/Equipment | na | na | Critical
29 | SWDL_BD_NOT_MATCH |  |  | Board software mismatched | Processing | Device/Equipment | na | na | Minor
30 | COMM_FAIL |  |  | Internal communication failure | Equipment | Equipment | na | na | Major
31 | EQPT_MT |  |  | Equipment is in maintenance. | Equipment | Equipment | na | na | Not alarmed
32 | MOD_CC_HIGH |  |  | Module cooling current too high | Equipment | Equipment | na | na | Minor
33 | MOD_CC_LOW |  |  | Module cooling current too low | Equipment | Equipment | na | na | Minor
34 | MOD_TEMP_HIGH |  |  | Module working temperature too high | Equipment | Equipment | na | na | Minor
35 | MOD_TEMP_LOW |  |  | Module working temperature too low | Equipment | Equipment | na | na | Minor
36 | FAN_FAIL |  |  | FAN unit failed | Equipment | Equipment | na | na | Major
37 | PLUGM_RMV |  |  | Pluggable module offline or uninstalled | Equipment | Equipment | na | na | Major
38 | PSU_FAIL |  |  | Power supply unit failure | Equipment | Equipment | na | na | Major
39 | EQPT_MISMATCH |  |  | The equipment is not proper because the functional board is not supported. | Equipment | Holder | na | na | Major
40 | LPBKFACILITY |  |  | Loopback, facility | Equipment, Connectivity | CEP, NEP, ACCESS_PORT | any | any | Not alarmed |  | External / Line Loopback / LOOPBACK_FACILITY
41 | LPBKTERM |  |  | Loopback, terminal | Equipment, Connectivity | CEP, NEP, ACCESS_PORT | any | any | Not alarmed |  | Internal / Device Loopback /LOOPBACK_TERMINAL
42 | BDI | OSC | OSC_BDI | Backward Defect indication | Connectivity | CEP/MEP/MIP | PHOTONIC_MEDIA | UNSPECIFIED | Not reported | G.798 - As the specific format of the OSC is outside the scope of G.709, no specific defects, except for dLOS-O, are defined in this Recommendation either.
43 | DEG | OSC | OSC_DEG | Signal degrade | Connectivity | CEP/MEP/MIP | PHOTONIC_MEDIA | UNSPECIFIED | Not reported | G.798 - As the specific format of the OSC is outside the scope of G.709, no specific defects, except for dLOS-O, are defined in this Recommendation either.
44 | RAI | OSC | OSC_RAI | Remote alarm indication | Connectivity | CEP/MEP/MIP | PHOTONIC_MEDIA | UNSPECIFIED | Not reported | G.798 - As the specific format of the OSC is outside the scope of G.709, no specific defects, except for dLOS-O, are defined in this Recommendation either.
45 | LOS_O | OSC | OSC_LOS_O | Loss of input optical power on the OSC. This alarm is generated when the input optical power of the OSC board exceeds the LOS threshold. | Connectivity | CEP/MEP/MIP | PHOTONIC_MEDIA | OCH, OTSi | Critical | LOS-O OTSi to OSC adaptation sink function (OTSi/OSC_A_Sk) cLOS-O <- dLOS-O The OTSi is the optical carrier supporting the OSC function.
46 | GAIN_LOW | Band (e.g. C/L) and other possible necessary qualifier due to internal structure of ROADM/ILA equipment | OTS_GAIN_LOW | OA gain insufficient | Connectivity | CEP/MEP/MIP | PHOTONIC_MEDIA | OTS | Critical |  | Mapped to an OTS transmission function Physical Route information shall increase alarm precision
47 | GAIN_HIGH | Band (e.g. C/L) and other possible necessary qualifier due to internal structure of ROADM/ILA equipment | OTS_GAIN_HIGH | OA gain is higher than standard level | Connectivity | CEP/MEP/MIP | PHOTONIC_MEDIA | OTS | Critical |  | Mapped to an OTS transmission function Physical Route information shall increase alarm precision
48 | IN_PWR_HIGH | Physical |  | Input optical power too high. The alarm arises when the input optical power is higher than the upper limit (saturation) of the optical receiver. | Connectivity | CEP/MEP/MIP | PHOTONIC_MEDIA, DIGITAL_OTN, DSR, ETH | OTS, OMS, OTS_OMS, UNSPECIFIED, DSR qualifiers, ETH | Minor |  | OTS/OMS model, this alarm applies to the physical aspect, which is common to e.g. C/L/S Bands. The Photonic CEP may have distinct instances per Band. This alarm can be raised by CEP which "main" layer rate is DSR/ETH but the alarm is referring to the not modeled encapsulated optical transmission functions.
49 | IN_PWR_LOW | Physical |  | Input optical power too low. The alarm arises when the input optical power is below the lower limit (sensitivity) of the optical receiver. | Connectivity | CEP/MEP/MIP | PHOTONIC_MEDIA, DIGITAL_OTN, DSR, ETH | OTS, OMS, OTS_OMS, UNSPECIFIED, DSR qualifiers, ETH | Minor |  | OTS/OMS model, this alarm applies to the physical aspect, which is common to e.g. C/L/S Bands. The Photonic CEP may have distinct instances per Band. This alarm can be raised by CEP which "main" layer rate is DSR/ETH but the alarm is referring to the not modeled encapsulated optical transmission functions.
50 | OUT_PWR_HIGH | Physical |  | Output optical power too high. This alarm occurs when the laser output optical power crosses or reaches its upper working limit. | Connectivity | CEP/MEP/MIP | PHOTONIC_MEDIA, DIGITAL_OTN, DSR, ETH | OTS, OMS, OTS_OMS, UNSPECIFIED, DSR qualifiers, ETH | Major |  | OTS/OMS model, this alarm applies to the physical aspect, which is common to e.g. C/L/S Bands. The Photonic CEP may have distinct instances per Band. This alarm can be raised by CEP which "main" layer rate is DSR/ETH but the alarm is referring to the not modeled encapsulated optical transmission functions.
51 | OUT_PWR_LOW | Physical |  | Output optical power too low. The laser output optical power is too low. | Connectivity | CEP/MEP/MIP | PHOTONIC_MEDIA, DIGITAL_OTN, DSR, ETH | OTS, OMS, OTS_OMS, UNSPECIFIED, DSR qualifiers, ETH | Major |  | OTS/OMS model, this alarm applies to the physical aspect, which is common to e.g. C/L/S Bands. The Photonic CEP may have distinct instances per Band. This alarm can be raised by CEP which "main" layer rate is DSR/ETH but the alarm is referring to the not modeled encapsulated optical transmission functions.
52 | LASER_SHUT_DOWN |  |  | The laser of the board is shut down maybe better definition is "the signal transmission (implying laser on) is down" | Connectivity | CEP | PHOTONIC_MEDIA, ODU / DIGITAL_OTN, DSR, ETH | OTS, OMS, OTS_OMS, UNSPECIFIED, DSR qualifiers, ETH | Major |  | Photonic_Media CEP but in general to any CEP where photonic is encapsulated. Not only OCH and OTSi, but also DSR/ETH layer protocol qualifiers (laser shutdown on client/UNI ports). Note that seems not applicable to MEP/MIP.
53 | BDI_P | OTS E.g. in case of OTS_OMS CEP | OTS_BDI_P | OTS Backward defect indication (payload). This alarm is generated when the local site receives the OTS_BDI_P signal inserted back by the downstream site. | Connectivity | CEP/MEP/MIP | PHOTONIC_MEDIA | OTS, OTS_OMS | Not reported | BDI-P cBDI-P <- dBDI-P and (not CI_SSF) and (not (dTIM and (not TIMActDis))) and (not dBDI-O) OTS-O trail termination sink function (OTS-O_TT_Sk)
54 | BDI_P | OMS E.g. in case of OTS_OMS CEP | OMS_BDI_P | OMS backward defect indication (payload) | Connectivity | CEP/MEP/MIP | PHOTONIC_MEDIA | OMS, OTS_OMS | Not reported | BDI-P cBDI-P <- (dBDI-P and (not dFDI-O)) and (not cBDI) OMS-O trail termination sink function (OMS-O_TT_Sk)
55 | BDI_P |  | OTSi_BDI_P | OTSi backward defect indication (payload) | Connectivity | CEP/MEP/MIP | PHOTONIC_MEDIA | OCH, OTSi | Not reported | BDI-P cBDI-P <- dBDI-P and (not CI_SSF) and (not (dTIM and (not TIMActDis))) and (not dBDI-O) OTSiG-O trail termination sink function (OTSiG-O_TT_Sk)
56 | BDI_O | OTS E.g. in case of OTS_OMS CEP | OTS_BDI_O | OTS Backward defect indication (overhead). This alarm is generated when the local site receives the OTS_BDI_O signal inserted by the upstream site. | Connectivity | CEP/MEP/MIP | PHOTONIC_MEDIA | OTS, OTS_OMS | Not reported | BDI-O cBDI-O <- dBDI-O and (not CI_SSF) and (not (dTIM and (not TIMActDis))) and (not dBDI-P) OTS-O trail termination sink function (OTS-O_TT_Sk)
57 | BDI_O | OMS E.g. in case of OTS_OMS CEP | OMS_BDI_O | OMS backward defect indication (overhead) | Connectivity | CEP/MEP/MIP | PHOTONIC_MEDIA | OMS, OTS_OMS | Not reported | BDI-O cBDI-O <- (dBDI-O and (not dFDI-O)) and (not cBDI) OMS-O trail termination sink function (OMS-O_TT_Sk)
58 | BDI_O |  | OTSi_BDI_O | OTSi backward defect indication (overhead) | Connectivity | CEP/MEP/MIP | PHOTONIC_MEDIA | OCH, OTSi | Not reported | BDI-O cBDI-O <- dBDI-O and (not CI_SSF) and (not (dTIM and (not TIMActDis))) and (not dBDI-P) OTSiG-O trail termination sink function (OTSiG-O_TT_Sk)
59 | BDI | OTS E.g. in case of OTS_OMS CEP | OTS_BDI | OTS backward defect indication. This alarm is generated to suppress the OTS_BDI_P and OTS_BDI_O alarms when the two alarms coexist. | Connectivity | CEP/MEP/MIP | PHOTONIC_MEDIA | OTS, OTS_OMS | Not reported | BDI cBDI <- dBDI-P and dBDI-O and (not CI_SSF) and (not dTIM) OTS-O trail termination sink function (OTS-O_TT_Sk)
60 | BDI | OMS E.g. in case of OTS_OMS CEP | OMS_BDI | OMS backward defect indication | Connectivity | CEP/MEP/MIP | PHOTONIC_MEDIA | OMS, OTS_OMS | Not reported | BDI cBDI <- (dBDI-P and (not dFDI-O)) and (dBDI-O and (not dFDI-O)) OMS-O trail termination sink function (OMS-O_TT_Sk)
61 | BDI |  | OTSi_BDI | OTSi backward defect indication | Connectivity | CEP/MEP/MIP | PHOTONIC_MEDIA | OCH, OTSi | Not reported | BDI cBDI <- dBDI-P and dBDI-O and (not CI_SSF) and (not dTIM) OTSiG-O trail termination sink function (OTSiG-O_TT_Sk)
62 | LOS |  | OS_LOS |  | Connectivity | CEP/MEP/MIP | PHOTONIC_MEDIA | OTS, OTS_OMS | Critical | LOS OSx trail termination sink function (OSx_TT_Sk) (x = 2G5, 10G, 40G, FC-y) Note: The OSx layer function is not part of the OTN.
63 | LOS | OTS E.g. in case of OTS_OMS CEP | OTS_LOS | OTS loss of signal. When the OTS_LOS_P and OTS_LOS_O alarms coexist, this alarm is generated. | Connectivity | CEP/MEP/MIP | PHOTONIC_MEDIA | OTS, OTS_OMS | Critical | ITU-T: Not defined
64 | LOS_P | OTS E.g. in case of OTS_OMS CEP | OTS_LOS_P | OTS loss of signal - Payload, This alarm is generated when there is no Optical Signal coming from the OUT port of the OA. | Connectivity | CEP/MEP/MIP | PHOTONIC_MEDIA | OTS, OTS_OMS | Critical | LOS-P cLOS-P <- dLOS-P and (not dPMI) and (not CI_SSF) OTS-O trail termination sink function (OTS-O_TT_Sk)
65 | LOS_P | OMS E.g. in case of OTS_OMS CEP | OMS_LOS_P | OMS loss of signal - Payload. This alarm is generated when the OTU board detects the LOS alarm but there is no OTS_LOS_P alarm at the OTS layer. | Connectivity | CEP/MEP/MIP | PHOTONIC_MEDIA | OMS, OTS_OMS | Critical | LOS-P cLOS-P <- dLOS-P and (not dPMI) and (not CI_SSF) OMS-O trail termination sink function (OMS-O_TT_Sk)
66 | LOS_O | OTS E.g. in case of OTS_OMS CEP | OTS_LOS_O | OTS loss of signal - Overhead. This alarm is generated when the OS detects LOS signal. | Connectivity | CEP/MEP/MIP | PHOTONIC_MEDIA | OTS, OTS_OMS | Major | ITU-T: Not defined
67 | SSF | OMS E.g. in case of OTS_OMS CEP | OMS_FDI, OMS_SSF | OMS forward defect indication | Connectivity | CEP/MEP/MIP | PHOTONIC_MEDIA | OMS, OTS_OMS | Not reported | SSF cSSF <- (CI_SSF-P or dFDI-P) and (CI_SSF-O or dFDI-O) OMS-O trail termination sink function (OMS-O_TT_Sk)
68 | SSF-O | OMS E.g. in case of OTS_OMS CEP | OMS_FDI_O, OMS_SSF_O | OMS forward defect indication - overhead | Connectivity | CEP/MEP/MIP | PHOTONIC_MEDIA | OMS, OTS_OMS | Not reported | SSF-O cSSF-O <- (CI_SSF-O or dFDI-O) and (not cSSF) OMS-O trail termination sink function (OMS-O_TT_Sk)
69 | SSF-P | OMS E.g. in case of OTS_OMS CEP | OMS_FDI_P, OMS_SSF_P | OMS forward defect indication - payload | Connectivity | CEP/MEP/MIP | PHOTONIC_MEDIA | OMS, OTS_OMS | Not reported | SSF-P cSSF-P <- (CI_SSF-P or dFDI-P) and (not cSSF) OMS-O trail termination sink function (OMS-O_TT_Sk)
70 | PMI | OTS E.g. in case of OTS_OMS CEP | OTS_PMI | OTS-layer payload loss alarm | Connectivity | CEP/MEP/MIP | PHOTONIC_MEDIA | OTS, OTS_OMS | Not reported | G.798 - Payload missing indication defect (dPMI) The defect PMI will not result in a fault cause. It is used to suppress LOS-P defects-related consequent actions, defect correlations and performance monitoring data at the OTS-O and OMS-O trail termination sink in case of an already missing payload at the trail termination source. OTS: cLOS-P <- dLOS-P and (not dPMI) and (not CI_SSF)
71 | PMI | OMS E.g. in case of OTS_OMS CEP | OMS_PMI | OMS-layer payload loss alarm | Connectivity | CEP/MEP/MIP | PHOTONIC_MEDIA | OMS, OTS_OMS | Not reported | G.798 - Payload missing indication defect (dPMI) The defect PMI will not result in a fault cause. It is used to suppress LOS-P defects-related consequent actions, defect correlations and performance monitoring data at the OTS-O and OMS-O trail termination sink in case of an already missing payload at the trail termination source. OMS: cLOS-P <- dLOS-P and (not dPMI) and (not dFDI-P) and (not CI_SSF-P)
72 | TIM | OTS E.g. in case of OTS_OMS CEP | OTS_TIM | OTS trace identifier mismatch | Connectivity | CEP/MEP/MIP | PHOTONIC_MEDIA | OTS, OTS_OMS | Minor | TIM cTIM <- dTIM and (not CI_SSF) OTS-O trail termination sink function (OTS-O_TT_Sk)
73 | TIM |  | OTSi_TIM | OTSiG trace identifier mismatch | Connectivity | CEP/MEP/MIP | PHOTONIC_MEDIA | OCH, OTSi | Minor | TIM cTIM <- dTIM and (not CI_SSF) OTSiG-O trail termination sink function (OTSiG-O_TT_Sk)
74 | LOS_P |  | OCH_LOS_P, OTSi_LOS_P | OCH/OTSi loss of signal - Payload. Detected by OTU adaptation. | Connectivity | CEP/MEP/MIP | PHOTONIC_MEDIA, ODU / DIGITAL_OTN | TAPI 2.1.3: OCH, OTSi TAPI 2.3.x: OTU1, OTU2, OTU3, OTU4, OTU_CN FlexO for further analysis | Critical | LOS-P G.798 OCH-O does not foresee LOS-P Note that G.798 defines only OCH-O, payload is only OTSi. Loss of signal payload defect (dLOS-P) cLOS-P <- dLOS-P and (not AI_TSF-P) cLOS <- ∑dLOS-P[i] (for OTSiG and FlexO) The purpose of monitoring this parameter is to indicate either: i) OTSi transmitter failure; or ii) OTSi optical path break (this could be a result of misconfigured or broken media elements in the optical path). OTSi to OTUk adaptation sink function (OTSi/OTUk_A_Sk) OTSi to OTUkV adaptation sink function (OTSi/OTUkV_A_Sk) OTSi to OTUk-RS adaptation sink function (OTSi/OTUk-RS_A_Sk; k=25u,25,50u,50) OTSiG to OTUk adaptation sink function (OTSiG/OTUk_A_Sk) OTSiG to OTUkV adaptation sink function (OTSiG/OTUkV_A_Sk) OTSi to OTUCn adaptation sink function (OTSi/OTUCn_A_Sk) OTSiG to OTUCn adaptation sink function (OTSiG/OTUCn_A_Sk) OTSi to FlexO-1-SC adaptation sink function (OTSi/FlexO-1-SC_A_Sk) OTSiG to FlexO adaptation sink function (OTSiG/FlexO_A_Sk)
75 | LOS |  | OCH_LOS, OTSi_LOS | OCH/OTSi Loss of signal This alarm likely applies when the hw does not support the correlation (i.e. SSF) with server layer alarms. | Connectivity | CEP/MEP/MIP | PHOTONIC_MEDIA, ODU / DIGITAL_OTN | TAPI 2.1.3: OCH, OTSi TAPI 2.3.x: OTU1, OTU2, OTU3, OTU4, OTU_CN | Critical | ITU-T: Not defined
76 | SSF |  | OCH_FDI, OCH_SSF, OTSi_FDI, OTSi_SSF | OCH/OTSi forward defect indication. This alarm is generated to suppress the OCH_FDI_P and OCH_FDI_O alarms when the two alarms coexist. | Connectivity | CEP/MEP/MIP | PHOTONIC_MEDIA | OCH, OTSi | Not reported | SSF cSSF <- (CI_SSF-P or dFDI-P) and (CI_SSF-O or dFDI-O) OTSiG-O trail termination sink function (OTSiG-O_TT_Sk) OCh-O trail termination sink function (OCh-O_TT_Sk)
77 | SSF_O |  | OCH_FDI_O, OCH_SSF_O, OTSi_FDI_O, OTSi_SSF_O | OCH/OTSi forward defect indication - Overhead This alarm is generated when the downstream station receives the OCH_FDI_O signal inserted by the OTS layer after the OTS layer detects the OTS_LOS_O signal. | Connectivity | CEP/MEP/MIP | PHOTONIC_MEDIA | OCH, OTSi | Not reported | SSF-O cSSF-O <- (CI_SSF-O or dFDI-O) and (not cSSF) OTSiG-O trail termination sink function (OTSiG-O_TT_Sk) OCh-O trail termination sink function (OCh-O_TT_Sk)
78 | SSF_P |  | OCH_FDI_P, OCH_SSF_P, OTSi_FDI_P, OTSi_SSF_P | OCH/OTSi forward defect indication - Payload. This alarm is generated when the downstream station receives the OCH_FDI_P signal inserted by the OMS layer after the OMS layer detects a payload LOS signal. | Connectivity | CEP/MEP/MIP | PHOTONIC_MEDIA | OCH, OTSi | Not reported | SSF-P cSSF-P <- (CI_SSF-P or dFDI-P) and (not cSSF) OTSiG-O trail termination sink function (OTSiG-O_TT_Sk) OCh-O trail termination sink function (OCh-O_TT_Sk)
79 | OCI |  | OCH_OCI, OTSi_OCI | OCH/OTSi open connection indication. This alarm is generated when the optical termination node in the downstream receives the OCI signal inserted to the downstream if no optical cross-connections are configured on the upstream service link or no logical fiber connection is configured from the OTU board to the multiplexer board. | Connectivity | CEP/MEP/MIP | PHOTONIC_MEDIA | OCH, OTSi | Major | OCI cOCI <- dOCI and (not CI_SSF-P) and (not CI_SSF-O) and (not FDI-O) and (not FDI P) OTSiG-O trail termination sink function (OTSiG-O_TT_Sk) OCh-O trail termination sink function (OCh-O_TT_Sk)
80 | BEFFEC_EXC |  | OTU_BEFFEC_EXC | Excessive error defect before FEC | Connectivity | CEP/MEP/MIP | PHOTONIC_MEDIA, ODU / DIGITAL_OTN | TAPI 2.1.3: OCH, OTSi TAPI 2.3.x: OTU1, OTU2, OTU3, OTU4, OTU_CN | Major | This is Pre-FEC BER Monitoring, not defined by ITU-T The G.874 functions supporting pFECcorrErr are listed in the TCA sheet. | pre-fec-ber "counter: bit error rate before correction by FEC" post-fec-ber "counter: bit error rate after correction by FEC" corrected-bytes "Bytes corrected between those that were received corrupted" corrected-bits "Bits corrected between those that were received corrupted" uncorrectable-bytes "Bytes that could not be corrected by FEC" uncorrectable-bits "Bits that could not be corrected by FEC"
81 | LFA |  | DSR_LFA | Loss of FEC word Alignment | Connectivity | CEP/MEP/MIP | DSR | For further definition | Major | LFA OSx to CBRx adaptation sink function for 64B/66B encoded clients with optional FEC (OSx/CBRx-b_A_Sk) (x = FC-y) OSx to CBRx adaptation sink function for 64B/66B encoded clients with mandatory FEC (OSx/CBRx-c_A_Sk) (x = FC-y) | OSx/CBRx-b_A_Sk cLFA <- dLFA and FECEn and (not AI_TSF) OSx/CBRx-c_A_Sk cLFA <- dLFA and (not AI_TSF)
82 | SSF |  | OTU_AIS, OTU_SSF | OTUk alarm indication signal | Connectivity | CEP/MEP/MIP | PHOTONIC_MEDIA, ODU / DIGITAL_OTN | TAPI 2.1.3: OCH, OTSi TAPI 2.3.x: OTU1, OTU2, OTU3, OTU4, OTU_CN | Not reported | SSF cSSF <- CI_SSF or dAIS OTU trail termination sink function (OTU_TT_Sk) OTUkV trail termination sink function (OTUkV_TT_Sk)
83 | SSF |  | ODU_AIS, ODU_SSF | ODUkP alarm indication signal | Connectivity | CEP/MEP/MIP | ODU / DIGITAL_OTN | ODU_FLEX, ODU0, ODU1, ODU2, ODU2E, ODU3, ODU4, ODU_CN | Not reported | SSF cSSF <- CI_SSF or dAIS ODUP trail termination sink function (ODUP_TT_Sk)
84 | SSF |  | ODU_TCM_AIS, ODU_TCM_SSF | ODUkT alarm indication signal | Connectivity | (CEP) TCM-MEP/MIP | ODU / DIGITAL_OTN | ODU_FLEX, ODU0, ODU1, ODU2, ODU2E, ODU3, ODU4, ODU_CN | Not reported | SSF cSSF <- CI_SSF or dAIS ODUT trail termination sink function (ODUT_TT_Sk) ODUT non-intrusive monitoring function (ODUTm_TT_Sk)
85 | BDI |  | OTU_BDI | OTUk backward defect indication | Connectivity | CEP/MEP/MIP | PHOTONIC_MEDIA, ODU / DIGITAL_OTN | TAPI 2.1.3: OCH, OTSi TAPI 2.3.x: OTU1, OTU2, OTU3, OTU4, OTU_CN | Not reported | BDI cBDI <- dBDI and (not CI_SSF) and (not dAIS) and (not (dTIM and (not TIMActDis))) OTU trail termination sink function (OTU_TT_Sk) OTUkV trail termination sink function (OTUkV_TT_Sk)
86 | BDI |  | ODU_BDI | ODUkP backward defect indication | Connectivity | CEP/MEP/MIP | ODU / DIGITAL_OTN | ODU_FLEX, ODU0, ODU1, ODU2, ODU2E, ODU3, ODU4, ODU_CN | Not reported | BDI cBDI <- dBDI and (not CI_SSF) and (not dAIS) and (not dOCI) and (not dLCK) and (not (dTIM and (not TIMActDis))) ODUP trail termination sink function (ODUP_TT_Sk)
87 | BDI |  | ODU_TCM_BDI | ODUkT backward defect indication | Connectivity | (CEP) TCM-MEP/MIP | ODU / DIGITAL_OTN | ODU_FLEX, ODU0, ODU1, ODU2, ODU2E, ODU3, ODU4, ODU_CN | Not reported | BDI cBDI <- dBDI and (not CI_SSF) and (not dAIS) and (not dLTC) and (not dOCI) and (not dLCK) and (not (dTIM and (not TIMActDis))) ODUT trail termination sink function (ODUT_TT_Sk) ODUT non-intrusive monitoring function (ODUTm_TT_Sk)
88 | LCK |  | ODU_LCK | ODUkP locked signal | Connectivity | CEP/MEP/MIP | ODU / DIGITAL_OTN | ODU_FLEX, ODU0, ODU1, ODU2, ODU2E, ODU3, ODU4, ODU_CN | Major | LCK cLCK <- dLCK and (not CI_SSF) ODUP trail termination sink function (ODUP_TT_Sk)
89 | LCK |  | ODU_TCM_LCK | ODUkT locked signal | Connectivity | (CEP) TCM-MEP/MIP | ODU / DIGITAL_OTN | ODU_FLEX, ODU0, ODU1, ODU2, ODU2E, ODU3, ODU4, ODU_CN | Minor | LCK cLCK <- dLCK and (not CI_SSF) ODUT trail termination sink function (ODUT_TT_Sk) ODUT non-intrusive monitoring function (ODUTm_TT_Sk)
90 | LOF |  | OTU_LOF | OTUk loss of frame | Connectivity | CEP/MEP/MIP | PHOTONIC_MEDIA, ODU / DIGITAL_OTN | TAPI 2.1.3: OCH, OTSi TAPI 2.3.x: OTU1, OTU2, OTU3, OTU4, OTU_CN | Critical | LOF OTSi to OTUk adaptation sink function (OTSi/OTUk_A_Sk) OTSi to OTUkV adaptation sink function (OTSi/OTUkV_A_Sk) OTSiG to OTUk adaptation sink function (OTSiG/OTUk_A_Sk) OTSiG to OTUkV adaptation sink function (OTSiG/OTUkV_A_Sk) OTSi to OTUCn adaptation sink function (OTSi/OTUCn_A_Sk) OTSiG to OTUCn adaptation sink function (OTSiG/OTUCn_A_Sk) | OTSi/OTUk_A_Sk, OTSi/OTUkV_A_Sk, OTSiG/OTUkV_A_Sk cLOF <- dLOF and (not dLOS-P) and (not dAIS) and (not AI_TSF P) OTSiG/OTUk_A_Sk dLOF: If the optional frame alignment process is present: - "If the frame alignment process is in the out-of-frame (OOF) state for 3 ms, dLOF shall be declared." , otherwise: - dLOF <- ∑dLOFLANE[i] OTSi/OTUCn_A_Sk, OTSiG/OTUCn_A_Sk cLOF <- dLOF and (not ∑dLOS-P[i]) and (not AI_TSF-P)
91 | LOM |  | OTU_LOM | OTUk loss of multiframe | Connectivity | CEP/MEP/MIP | PHOTONIC_MEDIA, ODU / DIGITAL_OTN | TAPI 2.1.3: OCH, OTSi TAPI 2.3.x: OTU1, OTU2, OTU3, OTU4, OTU_CN | Major | LOM OTSi to OTUk adaptation sink function (OTSi/OTUk_A_Sk) OTSi to OTUkV adaptation sink function (OTSi/OTUkV_A_Sk) OTSiG to OTUk adaptation sink function (OTSiG/OTUk_A_Sk) OTSiG to OTUkV adaptation sink function (OTSiG/OTUkV_A_Sk) OTSi to OTUCn adaptation sink function (OTSi/OTUCn_A_Sk) OTSiG to OTUCn adaptation sink function (OTSiG/OTUCn_A_Sk) | OTSi/OTUk_A_Sk, OTSi/OTUkV_A_Sk, OTSiG/OTUkV_A_Sk cLOM <- dLOM and (not dLOS-P) and (not dLOF) and (not dAIS) and (not AI_TSF P) OTSiG/OTUk_A_Sk cLOM <- dLOM and (not dLOF) and (not ∑dLOS-P[i]) OTSi/OTUCn_A_Sk, OTSiG/OTUCn_A_S cLOM <- dLOM and (not ∑dLOS-P[i]) and (not dLOF) and (not AI_TSF-P)
92 | LOM |  | FLEX_O_LOM | FlexO loss of multiframe | Connectivity | CEP/MEP/MIP | ODU / DIGITAL_OTN | For further definition | Major | LOM OTSi/FlexO-1-SC_A_Sk OTSiG/FlexO_A_Sk
93 | LOFLOM |  | OTU_LOFLOM | Loss of frame and multiframe | Connectivity | CEP/MEP/MIP | PHOTONIC_MEDIA, ODU / DIGITAL_OTN | TAPI 2.1.3: OCH, OTSi TAPI 2.3.x: OTU1, OTU2, OTU3, OTU4, OTU_CN |  | LOFLOM cLOFLOM <- dLOFLOM and (not dLOL) and (not dLOS-P) and (not AI_TSF P) OTSi to OTUk-RS adaptation sink function (OTSi/OTUk-RS_A_Sk; k=25u,25,50u,50)
94 | LOFLOM |  | OTU_FLEX_O_LOFLOM | Loss of frame and multiframe | Connectivity | CEP/MEP/MIP | ODU / DIGITAL_OTN | For further definition |  | LOFLOM[i] FlexO-n/OTUCni_A_Sk LOFLOM FlexO-n/OTUCn_A_Sk
95 | LOFLOM |  | ODU_LOFLOM | Loss of frame and multiframe | Connectivity | CEP/MEP/MIP | ODU / DIGITAL_OTN | ODU_FLEX, ODU0, ODU1, ODU2, ODU2E, ODU3, ODU4, ODU_CN |  | LOFLOM (p) ODUkP to ODU[i]j adaptation sink function (ODUkP/ODU[i]j_A_Sk) ODUkP to ODUj payload type 21 adaptation sink function (ODUkP/ODUj-21_A_Sk) HAO-capable ODUkP to ODUj payload type 21 adaptation sink function (HAO‑capable ODUkP-h/ODUj-21_A_Sk) ODUCnP to ODUk adaptation sink function (ODUCnP/ODUk_A_Sk) | ODUkP/ODU[i]j_A_Sk For each ODUj[/i] tributary port #p: cLOFLOM[p] <- dLOFLOM[p] and (not dPLM) and (not AI_TSF) ODUkP/ODUj-21_A_Sk For each ODUj[/i] tributary port #p: cLOFLOM[p] <- dLOFLOM[p] and (not dPLM) and (not dLOOMFI) and (not AI_TSF) ODUkP-h/ODUj-21_A_Sk For each ODUj tributary port #p: cLOFLOM[p] <- dLOFLOM[p] and (not dPLM) and (not dLOOMFI) and (not AI_TSF) ODUCnP/ODUk_A_Sk For each ODUk tributary port #p: cLOFLOM[p] <- dLOFLOM[p] and (not dPLM) and (not dLOOMFI) and (not AI_TSF)
96 | LOOMFI |  | ODU_LOOMFI | Loss of OPU Multiframe Indication | Connectivity | CEP/MEP/MIP | ODU / DIGITAL_OTN | ODU_FLEX, ODU0, ODU1, ODU2, ODU2E, ODU3, ODU4, ODU_CN |  | LOOMFI ODUkP to ODUj payload type 21 adaptation sink function (ODUkP/ODUj-21_A_Sk) HAO-capable ODUkP to ODUj payload type 21 adaptation sink function (HAO‑capable ODUkP-h/ODUj-21_A_Sk) ODUCnP to ODUk adaptation sink function (ODUCnP/ODUk_A_Sk) | ODUkP/ODUj-21_A_Sk, ODUkP-h/ODUj-21_A_Sk For ODUk with k=4, 25(u), 50(u): cLOOMFI <- dLOOMFI and (not AI_TSF) ODUCnP/ODUk_A_Sk cLOOMFI <- dLOOMFI and (not AI_TSF)
97 | RCOHM |  | ODU_RCOHM | Resize Control Overhead Mismatch | Connectivity | CEP/MEP/MIP | ODU / DIGITAL_OTN | ODU_FLEX, ODU0, ODU1, ODU2, ODU2E, ODU3 |  | RCOHM cRCOHM <- dRCOHM and (not AI_TSF) HAO-capable ODUkP to ODUj payload type 21 adaptation sink function (HAO capable ODUkP-h/ODUj-21_A_Sk)
98 | LOL |  | FLEX_O_LOL | Loss Of Lane | Connectivity | CEP/MEP/MIP | ODU / DIGITAL_OTN | For further analysis | Major | LOL OTSi to FlexO-1-SC adaptation sink function (OTSi/FlexO-1-SC_A_Sk) OTSiG to FlexO adaptation sink function (OTSiG/FlexO_A_Sk) | OTSi/FlexO-1-SC_A_Sk cLOL <- dLOL and (not ∑dLOS-P[i]) OTSiG/FlexO_A_Sk cLOL <- dLOL and (not ∑dLOS-P[i]) and (not AI_TSF P)
99 | LOL |  | OTU_LOL | Loss Of Lane | Connectivity | CEP/MEP/MIP | PHOTONIC_MEDIA, ODU / DIGITAL_OTN | TAPI 2.1.3: OCH, OTSi TAPI 2.3.x: OTU1, OTU2, OTU3, OTU4, OTU_CN FlexO for further analysis | Major | LOL [OTSi to OTUk-RS adaptation sink function (OTSi/OTUk-RS_A_Sk; k=25u,25,50u,50)]? OTSiG to OTUk adaptation sink function (OTSiG/OTUk_A_Sk) OTSi to OTUCn adaptation sink function (OTSi/OTUCn_A_Sk) OTSiG to OTUCn adaptation sink function (OTSiG/OTUCn_A_Sk) FlexO-n to OTUCn adaptation sink function (FlexO-n/OTUCn_A_Sk) FlexO-n to OTUCni adaptation sink function (FlexO-n/OTUCni_A_Sk) | [OTSi/OTUk-RS_A_Sk; k=25u,25,50u,50 cLOL <- dLOL and (not dLOS-P) and (not AI_TSF P)]? OTSiG/OTUk_A_Sk cLOL <- (dLOL or ∑dLOFLANE[i]) and (not ∑dLOS-P[i]) OTSi/OTUCn_A_Sk - Foreseen by G.874, not foreseen by G.798 OTSiG/OTUCn_A_Sk - Foreseen by G.874, not foreseen by G.798 FlexO-n/OTUCn_A_Sk cLOL <- dLOL and (not (∑(dLOFLOM[i] and (not AI_TSF[i])))) FlexO-n/OTUCni_A_Sk cLOL[i] <- dLOL[i] and (not dGIDM) and (not dFMM) and (not dPLM) and (not (∑j(dLOFLOM[i,j] and (not AI_TSF[i,j]))))
100 | MSIM |  | ODU_MSIM | Multiplex Structure Identifier Mismatch | Connectivity | CEP/MEP/MIP | ODU / DIGITAL_OTN | ODU_FLEX, ODU0, ODU1, ODU2, ODU2E, ODU3, ODU4, ODU_CN |  | MSIM ODUkP to ODU[i]j adaptation sink function (ODUkP/ODU[i]j_A_Sk) ODUkP to ODUj payload type 21 adaptation sink function (ODUkP/ODUj-21_A_Sk) HAO-capable ODUkP to ODUj payload type 21 adaptation sink function (HAO‑capable ODUkP-h/ODUj-21_A_Sk) ODUCnP to ODUk adaptation sink function (ODUCnP/ODUk_A_Sk) | ODUkP/ODU[i]j_A_Sk For each ODUj[/i] tributary port #p: cMSIM[p] <- dMSIM[p] and (not dPLM) and (not AI_TSF) ODUkP/ODUj-21_A_Sk For each ODUj tributary port #p: cMSIM[p] <- dMSIM[p] and (not dPLM) and (not dLOOMFI) and (not AI_TSF) ODUkP-h/ODUj-21_A_Sk For each ODUj tributary port #p: cMSIM[p] <- dMSIM[p] and (not dPLM) and (not dLOOMFI) and (not AI_TSF) ODUCnP/ODUk_A_Sk For each ODUk tributary port #p: cMSIM[p] <- dMSIM[p] and (not dPLM) and (not dLOOMFI) and (not AI_TSF)
101 | MSIM |  | OTSi_MSIM, OCH_MSIM | Multiplex Structure Identifier Mismatch | Connectivity | CEP/MEP/MIP | PHOTONIC_MEDIA | OCH, OTSi |  | MSIM OMS-O/OTSiG¦OCh-O_A_Sk
102 | OCI |  | ODU_OCI | ODUkP open connection indication. Indication for an ODUk PM open connection. This alarm is generated when the output port is not connected to the input port and the STAT byte value is "110". | Connectivity | CEP/MEP/MIP | ODU / DIGITAL_OTN | ODU_FLEX, ODU0, ODU1, ODU2, ODU2E, ODU3, ODU4, ODU_CN | Major | OCI cOCI <- dOCI and (not CI_SSF) ODUP trail termination sink function (ODUP_TT_Sk)
103 | OCI |  | ODU_TCM_OCI | ODUkT open connection indication | Connectivity | (CEP) TCM-MEP/MIP | ODU / DIGITAL_OTN | ODU_FLEX, ODU0, ODU1, ODU2, ODU2E, ODU3, ODU4, ODU_CN | Minor | OCI cOCI <- dOCI and (not CI_SSF) ODUT trail termination sink function (ODUT_TT_Sk) ODUT non-intrusive monitoring function (ODUTm_TT_Sk)
104 | DEG |  | OTU_DEG | signal degrade | Connectivity | CEP/MEP/MIP | PHOTONIC_MEDIA, ODU / DIGITAL_OTN | TAPI 2.1.3: OCH, OTSi TAPI 2.3.x: OTU1, OTU2, OTU3, OTU4, OTU_CN | Minor | DEG OTU trail termination sink function (OTU_TT_Sk) OTUkV trail termination sink function (OTUkV_TT_Sk) | OTU_TT_Sk cDEG <- dDEG and (not CI_SSF) and (not dAIS) and (not (dTIM and (not TIMActDis))) OTUkV_TT_Sk cDEG <- dDEG and (not CI_SSF) and (not (dTIM and (not TIMActDis)))
105 | DEG |  | ODU_DEG | signal degrade | Connectivity | CEP/MEP/MIP | ODU / DIGITAL_OTN | ODU_FLEX, ODU0, ODU1, ODU2, ODU2E, ODU3, ODU4, ODU_CN | Minor | DEG cDEG <- dDEG and (not CI_SSF) and (not dAIS) and (not dOCI) and (not dLCK) and (not (dTIM and (not TIMActDis))) ODUP trail termination sink function (ODUP_TT_Sk)
106 | DEG |  | ODU_TCM_DEG | signal degrade | Connectivity | (CEP) TCM-MEP/MIP | ODU / DIGITAL_OTN | ODU_FLEX, ODU0, ODU1, ODU2, ODU2E, ODU3, ODU4, ODU_CN | Minor | DEG cDEG <- dDEG and (not CI_SSF) and (not dAIS) and (not dLTC) and (not dOCI) and (not dLCK) and (not (dTIM and (not TIMActDis))) ODUT trail termination sink function (ODUT_TT_Sk) ODUT non-intrusive monitoring function (ODUTm_TT_Sk)
107 | PLM |  | ODU_PLM | ODUk payload mismatch | Connectivity | CEP/MEP/MIP | ODU / DIGITAL_OTN | ODU_FLEX, ODU0, ODU1, ODU2, ODU2E, ODU3, ODU4, ODU_CN | Major | PLM cPLM <- dPLM and (not AI_TSF) ODUkP to ODU[i]j adaptation sink function (ODUkP/ODU[i]j_A_Sk) ODUkP to ODUj payload type 21 adaptation sink function (ODUkP/ODUj-21_A_Sk) HAO-capable ODUkP to ODUj payload type 21 adaptation sink function (ODUkP-h/ODUj-21_A_Sk) ODUCnP to ODUk adaptation sink function (ODUCnP/ODUk_A_Sk)
108 | PLM |  | OTU_FLEX_O_PLM |  | Connectivity | CEP/MEP/MIP | ODU / DIGITAL_OTN | For further definition | Major | PLM cPLM <- dPLM and (not dGIDM) and (not dFMM) FlexO-n to OTUCni adaptation sink function (FlexO-n/OTUCni_A_Sk)
109 | TIM |  | OTU_TIM | OTUk trail trace identifier mismatch | Connectivity | CEP/MEP/MIP | PHOTONIC_MEDIA, ODU / DIGITAL_OTN | TAPI 2.1.3: OCH, OTSi TAPI 2.3.x: OTU1, OTU2, OTU3, OTU4, OTU_CN | Minor | TIM OTU trail termination sink function (OTU_TT_Sk) OTUkV trail termination sink function (OTUkV_TT_Sk) | OTU_TT_Sk cTIM <- dTIM and (not CI_SSF) and (not dAIS) OTUkV_TT_Sk cTIM <- dTIM and (not CI_SSF)
110 | TIM |  | ODU_TIM | ODUkP trail trace identifier mismatch. This alarm occurs when the received TTI value of the PM section is not consistent with the TTI value to receive. | Connectivity | CEP/MEP/MIP | ODU / DIGITAL_OTN | ODU_FLEX, ODU0, ODU1, ODU2, ODU2E, ODU3, ODU4, ODU_CN | Minor | TIM cTIM <- dTIM and (not CI_SSF) and (not dAIS) and (not dOCI) and (not dLCK) ODUP trail termination sink function (ODUP_TT_Sk)
111 | TIM |  | ODU_TCM_TIM | ODUkT trace identifier mismatch | Connectivity | (CEP) TCM-MEP/MIP | ODU / DIGITAL_OTN | ODU_FLEX, ODU0, ODU1, ODU2, ODU2E, ODU3, ODU4, ODU_CN | Minor | TIM cTIM <- dTIM and (not CI_SSF) and (not dAIS) and (not dLTC) and (not dOCI) and (not dLCK) ODUT trail termination sink function (ODUT_TT_Sk) ODUT non-intrusive monitoring function (ODUTm_TT_Sk)
112 | LTC |  | ODU_TCM_LTC | ODUkT loss of tandem connection | Connectivity | (CEP) TCM-MEP/MIP | ODU / DIGITAL_OTN | ODU_FLEX, ODU0, ODU1, ODU2, ODU2E, ODU3, ODU4, ODU_CN | Minor | LTC cLTC <- dLTC and (not CI_SSF) ODUT trail termination sink function (ODUT_TT_Sk) ODUT non-intrusive monitoring function (ODUTm_TT_Sk)
113 | FOP_PM |  | ODU_FOP_PM | ODU linear protection failure of protocol provisioning mismatch | Connectivity | Switch or CEP | ODU / DIGITAL_OTN | ODU_FLEX, ODU0, ODU1, ODU2, ODU2E, ODU3, ODU4 | Minor | FOP-PM cFOP-PM <- dFOP-PM and (not CI_SSF/TSF) ODUk connection function (ODU_C) | Note that ODU_C function means ODUk connection function (ODUk_C), ODUCn is excluded from the ODU_C function.
114 | FOP_NR |  | ODU_FOP_NR | ODU linear protection failure of protocol no response defect | Connectivity | Switch or CEP | ODU / DIGITAL_OTN | ODU_FLEX, ODU0, ODU1, ODU2, ODU2E, ODU3, ODU4 | Minor | FOP-NR cFOP-NR <- dFOP-NR and (not CI_SSF/TSF) ODUk connection function (ODU_C) | Note that ODU_C function means ODUk connection function (ODUk_C), ODUCn is excluded from the ODU_C function.
115 | FCS_ERR_EXC |  |  | Frame-check sequence error. | Connectivity | CEP/MEP/MIP | DSR, ETH | GBE, 10_GBE_WAN, 10_GBE_LAN, 100_GBE | Major | ITU-T G.806 Client-specific GFP-F / GFP-T sink processes p_FCSError ← ∑ n_FCSError | Added "EXC" to clarify that is an excessive number of FCS errors
116 | LFD |  |  | GFP Loss of Frame Delineation. | Connectivity | CEP/MEP/MIP | DSR, ETH | GBE, 10_GBE_WAN, 10_GBE_LAN, 100_GBE, FC_1200, FLEX_E (for further study) | Major | ODU2P to 10G Ethernet Reconciliation Sublayer adaptation sink function (ODU2P/ERS10G_A_Sk) ODUkP to ETH adaptation sink function (ODUkP/ETH_A_Sk) HAO-capable ODUk to ETH adaptation sink function (ODUkP-h/ETH_A_Sk) ODU2eP to FC-1200 client adaptation sink function (ODU2eP/FC-1200_A_Sk) ITU-T G.806 / G.7041 Server layer-specific GFP sink processes cLFD (Loss of Frame Delineation)
117 | UPM |  |  | GFP user payload mismatch | Connectivity | CEP/MEP/MIP | DSR, ETH | GBE, 10_GBE_WAN, 10_GBE_LAN, 100_GBE FLEX_E (for further study) | Major | ODU2P to 10G Ethernet Reconciliation Sublayer adaptation sink function (ODU2P/ERS10G_A_Sk) ODUkP to ETH adaptation sink function (ODUkP/ETH_A_Sk) HAO-capable ODUk to ETH adaptation sink function (ODUkP-h/ETH_A_Sk) ITU-T G.806 GFP Payload type supervision dUPM (User Payload Mismatch)
118 | EXM |  |  | GFP extension header mismatch defect | Connectivity | CEP/MEP/MIP | DSR, ETH | GBE, 10_GBE_WAN, 10_GBE_LAN, 100_GBE FLEX_E (for further study) | Major | ODU2P to 10G Ethernet Reconciliation Sublayer adaptation sink function (ODU2P/ERS10G_A_Sk) ODUkP to ETH adaptation sink function (ODUkP/ETH_A_Sk) HAO-capable ODUk to ETH adaptation sink function (ODUkP-h/ETH_A_Sk) ITU-T G.806 GFP Payload type supervision dEXM (Extension Header Mismatch)
119 | LOF |  | DSR_LOF | Loss of frame | Connectivity | CEP/MEP/MIP | DSR | STM_1, STM_4, STM_16, STM_64, STM_256, OC_3, OC_12, OC_48, OC_192, OC_768, FLEX_E (for further study) | Critical | LOF OSM256.4 to CBRx adaptation source function (OSM256.4/CBRx_So) ODUkP to RSn adaptation sink function (ODUkP/RSn_A_Sk) OTSi to RSn adaptation sink function (OTSi/RSn_A_Sk) ODUflexP to FlexE sub-group adaptation sink function using BGMP (ODUflexP/FlexESG_A_Sk) | OSM256.4/CBRx_So cLOF <- dLOF ODUkP/RSn_A_Sk cLOF <- dLOF and (not dAIS) and (not dPLM) and (not AI_TSF) ODUflexP/FlexESG_A_Sk cLOF <- dLOF and (not dLCS) and (not dCSACM) and (not dCSF) and (not dPLM) and (not AI_TSF) OTSi/RSn_A_Sk cLOF <- dLOF and (not dLOS-P) and (not dAIS) and (not AI_TSF-P)
120 | LOM |  | DSR-LOM | Loss Of Multiframe | Connectivity | CEP/MEP/MIP | DSR | FLEX_E (for further study) | Critical | LOM cLOM <- dLOM and (not dLOF) and (not dLCS) and (not dCSACM) and (not dCSF) and (not dPLM) and (not AI_TSF) ODUflexP to FlexE sub-group adaptation sink function using BGMP (ODUflexP/FlexESG_A_Sk)
121 | LOL |  | DSR_LOL | Loss Of Lane | Connectivity | CEP/MEP/MIP | ODU / DIGITAL_OTN | For further analysis | Major | LOL ODUflexP/FlexESG_A_So
122 | PLM |  | DSR_PLM | DSR payload mismatch | Connectivity | CEP/MEP/MIP | DSR, ETH | STM_1, STM_4, STM_16, STM_64, STM_256, OC_3, OC_12, OC_48, OC_192, OC_768, GBE, 10_GBE_WAN, 10_GBE_LAN, 40_GigE, 100_GBE, FC_1200, FLEX_E (for further study) | Major | PLM cPLM <- dPLM and (not AI_TSF) ODUkP to CBRx adaptation function using AMP and BMP - sink (ODUkP/CBRx_A_Sk) ODUkP to CBRx adaptation sink function using GMP (ODUkP/CBRx-g_A_Sk) ODUP to NULL adaptation sink function (ODUP/NULL_A_Sk) ODUP to PRBS adaptation sink function (ODUP/PRBS_A_Sk) ODUkP to RSn adaptation sink function (ODUkP/RSn_A_Sk) ODUkP to ETH adaptation sink function (ODUkP/ETH_A_Sk) HAO-capable ODUk to ETH adaptation sink function (ODUkP-h/ETH_A_Sk) ODU2P to 10G Ethernet Reconciliation Sublayer adaptation sink function (ODU2P/ERS10G_A_Sk) ODU2eP to FC-1200 client adaptation sink function (ODU2eP/FC-1200_A_Sk) ODUflexP to FlexE client adaptation sink function using IMP (ODUflexP/FlexEC_A_Sk) ODUflexP to FlexE sub-group adaptation sink function using BGMP (ODUflexP/FlexESG_A_Sk) ODUflexP to ETCy adaptation sink function using BMP (ODUflexP/ETCy_A_Sk)
123 | LCS |  | DSR_LCS | Loss of Character Synchronization | Connectivity | CEP/MEP/MIP | DSR | For further analysis | Major | LCS ODUkP to CBRx adaptation sink function using GMP (ODUkP/CBRx-g_A_Sk) ODUflexP to FlexE client adaptation sink function using IMP (ODUflexP/FlexEC_A_Sk) ODUflexP to FlexE sub-group adaptation sink function using BGMP (ODUflexP/FlexESG_A_Sk) ODUflexP to ETCy adaptation sink function using BMP (ODUflexP/ETCy_A_Sk) | ODUkP/CBRx-g_A_Sk cLCS <- dLCS and (not dCSF) and (not dPLM) and (not AI_TSF) ODUflexP/FlexEC_A_Sk cLCS <- dLCS and (not dPLM) and (not AI_TSF) ODUflexP/FlexESG_A_Sk cLCS <- dLCS and (not dCSACM) and (not dCSF) and (not dPLM) and (not AI_TSF) ODUflexP/ETCy_A_Sk cLCS <- dLCS and (not dPLM) and (not AI_TSF)
124 | LRC |  | DSR_LRC | Loss of Rate Compensation (RC) blocks | Connectivity | CEP/MEP/MIP | DSR | For further analysis | Major | LRC cLRC <- dLRC and (not dLCS) and (not dPLM) and (not AI_TSF) ODUflexP to ETCy adaptation sink function using BMP (ODUflexP/ETCy_A_Sk)
125 | LSS |  | DSR_LSS | Loss of pseudo-random bit Sequence lock | Connectivity | CEP/MEP/MIP | DSR | For further analysis | Major | LSS cLSS <- dLSS and (not AI_TSF) and (not dPLM) ODUP to PRBS adaptation sink function (ODUP/PRBS_A_Sk)
126 | CSACM |  | DSR_CSACM | Calendar Slot Availability Count Mismatch | Connectivity | CEP/MEP/MIP | DSR | For further analysis | Major | CSACM cCSACM <- dCSACM and (not dCSF) and (not dPLM) and (not AI_TSF) ODUflexP to FlexE sub-group adaptation sink function using BGMP (ODUflexP/FlexESG_A_Sk)
127 | CSUM |  | DSR_CSUM | Calendar Slot Unavailability Mismatch | Connectivity | CEP/MEP/MIP | DSR | For further analysis | Major | CSUM cCSUM <- dCSUM and (not dLOL) and (not dFMM) and (not dGIDM) and (not CI_SSF) ODUflexP to FlexE sub-group adaptation source function using BGMP (ODUflexP/FlexESG_A_So)
128 | GIDM |  | DSR_GIDM | Group Identification Mismatch | Connectivity | CEP/MEP/MIP | DSR | For further analysis | Major | GIDM cGIDM <- dGIDM and (not CI_SSF) ODUflexP to FlexE sub-group adaptation source function using BGMP (ODUflexP/FlexESG_A_So)
129 | GIDM |  | OTU_FLEX_O_GIDM | Group Identification Mismatch | Connectivity | CEP/MEP/MIP | DSR | For further analysis | Major | GIDM cGIDM <- dGIDM FlexO-n to OTUCn adaptation sink function (FlexO-n/OTUCn_A_Sk) FlexO-n to OTUCni adaptation sink function (FlexO-n/OTUCni_A_Sk)
130 | FMM |  | DSR_FMM | FlexE Map Mismatch | Connectivity | CEP/MEP/MIP | DSR | For further analysis | Major | FMM cFMM <- dFMM and (not dGIDM) and (not CI_SSF) ODUflexP to FlexE sub-group adaptation source function using BGMP (ODUflexP/FlexESG_A_So)
131 | FMM |  | OTU_FLEX_O_FMM | FlexO Map Mismatch | Connectivity | CEP/MEP/MIP | DSR | For further analysis | Major | FMM cFMM <- dFMM and (not dGIDM) FlexO-n to OTUCn adaptation sink function (FlexO-n/OTUCn_A_Sk) FlexO-n to OTUCni adaptation sink function (FlexO-n/OTUCni_A_Sk)
132 | MSIM |  | OTU_FLEX_O_MSIM | Multiplex Structure Identifier Mismatch | Connectivity | CEP/MEP/MIP | DSR | For further analysis | Major | MSIM Per OTUCni tributary port #i (i = 1..N): cMSIM[i] <- dMSIM[i] and (not dGIDM) and (not dFMM) and (not dPLM) FlexO-n to OTUCni adaptation sink function (FlexO-n/OTUCni_A_Sk)
133 | CSF |  | DSR-CSF | Client-side signal failure | Connectivity | CEP/MEP/MIP | DSR | GBE, 10_GBE_WAN, 10_GBE_LAN, 40_GigE, 100_GBE, FC_1200, FLEX_E (for further study) | Minor | CSF ODUkP to CBRx adaptation function using AMP and BMP - sink (ODUkP/CBRx_A_Sk) ODUkP to CBRx adaptation sink function using GMP (ODUkP/CBRx-g_A_Sk) ODUflexP to FlexE client adaptation sink function using IMP (ODUflexP/FlexEC_A_Sk) ODUflexP to FlexE sub-group adaptation sink function using BGMP (ODUflexP/FlexESG_A_Sk) ODUflexP to ETCy adaptation sink function using BMP (ODUflexP/ETCy_A_Sk) ODU2eP to FC-1200 client adaptation sink function (ODU2eP/FC-1200_A_Sk) ODU2P to 10G Ethernet Reconciliation Sublayer adaptation sink function (ODU2P/ERS10G_A_Sk) ODUkP to ETH adaptation sink function (ODUkP/ETH_A_Sk) HAO-capable ODUk to ETH adaptation sink function (ODUkP-h/ETH_A_Sk) | ODU2P/ERS10G_A_Sk cCSF <- (dCSF-LOS or dCSF-OPU) and (not dEXM) and (not dUPM) and (not dPLM) and (not dLFD) and (not AI_TSF) and CSF_Reported. ODUkP/ETH_A_Sk, ODUkP-h/ETH_A_Sk cCSF <- (dCSF-LOS or dCSF-OPU or dCSF-FDI) and (not dEXM) and (not dUPM) and (not dPLM) and (not dLFD) and (not AI_TSF) and CSF_Reported All others cCSF <- dCSF and (not dPLM) and (not AI_TSF)
134 | LOSS_OF_GFP_SYNC | "Gigabit Ethernet 8B/10B loss of synchronization", or "Fibre channel 8B/10B loss of synchronization" |  | Loss of synchronization | Connectivity | CEP/MEP/MIP | DSR | For further study | Critical | ITU-T G.7041 - Generic framing procedure Fibre channel 8B/10B loss of synchronization Gigabit Ethernet 8B/10B loss of synchronization
135 | REM_CLIENT_SF |  |  | Remote client signal failure. This alarm occurs when the client side of the unit at the opposite station fails to receive signals (for example, when there is a LOS or LOF alarm). | Connectivity | CEP/MEP/MIP | DSR | Any applicable L1 qualifier or only Ethernet. For further study | Minor | dCSF-RDI G.8021 - ETH-specific GFP-F sink process: cCSF <- (dCSF-RDI or dCSF-FDI or dCSF-LOS) and (not dUPM) and (not GFP_SF) and CSF_Reported. | G.8021: Reception of a CSF frame that indicates a client reverse defect indication

## TAPI Standard TCAs
Index | Threshold Parameter / Threshold Indicator Name | TCA Qualifier | Additional Info | Description (text, in yang comment, not a data node) | TCA Category | Target Object Type | Layer Protocol Name of Target Object | Layer Protocol Qualifier of Target Object | Perceived Severity | ITU-T G.798, G.874 ITU-T 7041 - Generic framing procedure ITU-T G.806 - Characteristics of transport equipment – Description methodology and generic functionality | Other Notes
1 | NATIVE |  |  |  | All | All | All | All | All |  | When there is no standard PM parameter name corresponding to the native PM parameter name
2 | FEC_CORRECTED_ERROR |  |  | Error corrected by FEC | Connectivity | CEP/MEP/MIP/CurrentData | ODU / DIGITAL_OTN | OTU1, OTU2, OTU3, OTU4, OTU_CN FLEX_O, DSR for further definition | Warning | pFECcorrErr OTSi to OTUk adaptation sink function (OTSi/OTUk_A_Sk) OTSi to OTUkV adaptation sink function (OTSi/OTUkV_A_Sk) OTSi to OTUk-RS adaptation sink function (OTSi/OTUk-RS_A_Sk; k=25u,25,50u,50) OTSiG to OTUk adaptation sink function (OTSiG/OTUk_A_Sk) OTSiG to OTUkV adaptation sink function (OTSiG/OTUkV_A_Sk) OTSi to OTUCn adaptation sink function (OTSi/OTUCn_A_Sk) OTSiG to OTUCn adaptation sink function (OTSiG/OTUCn_A_Sk) OTSi to FlexO-1-SC adaptation sink function (OTSi/FlexO-1-SC_A_Sk) OTSiG to FlexO adaptation sink function (OTSiG/FlexO_A_Sk) OSx to CBRx adaptation sink function for 64B/66B encoded clients with optional FEC (OSx/CBRx-b_A_Sk) (x = FC-y) OSx to CBRx adaptation sink function for 64B/66B encoded clients with mandatory FEC (OSx/CBRx-c_A_Sk) (x = FC-y) | pFECcorrErr <- ∑ nFECcorrErr
3 | BBE | NE, FE, BID, NE_CODIR, NE_CONTRADIR FE_CODIR, FE_CONTRADIR |  | TCA-ODUk/OTUk PM Background Block Error | Connectivity | CEP/MEP/MIP/CurrentData | PHOTONIC_MEDIA, ODU / DIGITAL_OTN | OTSi, ODU_FLEX, ODU0, ODU1, ODU2, ODU2E, ODU3, ODU4, ODU_CN, OTU1, OTU2, OTU3, OTU4, OTU_CN | Warning | BBE OTSiG-O trail termination sink function (OTSiG-O_TT_Sk) OTU trail termination sink function (OTU_TT_Sk) ODUP trail termination sink function (ODUP_TT_Sk) ODUT trail termination sink function (ODUT_TT_Sk) ODUT non-intrusive monitoring function (ODUTm_TT_Sk)
4 | SES | NE, FE, BID, NE_CODIR, NE_CONTRADIR FE_CODIR, FE_CONTRADIR |  | TCA-ODUk/OTUk PM Severely Errored Second | Connectivity | CEP/MEP/MIP/CurrentData | PHOTONIC_MEDIA, ODU / DIGITAL_OTN | OTS, OMS, OTS_OMS, OTSi, ODU_FLEX, ODU0, ODU1, ODU2, ODU2E, ODU3, ODU4, ODU_CN OTU1, OTU2, OTU3, OTU4, OTU_CN | Warning | SES OTS-O trail termination sink function (OTS-O_TT_Sk OMS-O trail termination sink function (OMS-O_TT_Sk) OSx trail termination sink function (OSx_TT_Sk) (x = 2G5, 10G, 40G, FC-y) OTSi to OSC adaptation sink function (OTSi/OSC_A_Sk) OTSiG-O trail termination sink function (OTSiG-O_TT_Sk) OTU trail termination sink function (OTU_TT_Sk) ODUP trail termination sink function (ODUP_TT_Sk) ODUT trail termination sink function (ODUT_TT_Sk) ODUT non-intrusive monitoring function (ODUTm_TT_Sk)
5 | UAS | NE, FE, BID, NE_CODIR, NE_CONTRADIR FE_CODIR, FE_CONTRADIR |  | TCA-ODUk/OTUk PM Unavailable Seconds | Connectivity | CEP/MEP/MIP/CurrentData | PHOTONIC_MEDIA, ODU / DIGITAL_OTN | OTS, OMS, OTS_OMS, OTSi, ODU_FLEX, ODU0, ODU1, ODU2, ODU2E, ODU3, ODU4, ODU_CN OTU1, OTU2, OTU3, OTU4, OTU_CN | Warning | UAS OTS-O trail termination sink function (OTS-O_TT_Sk OMS-O trail termination sink function (OMS-O_TT_Sk) OSx trail termination sink function (OSx_TT_Sk) (x = 2G5, 10G, 40G, FC-y) OTSi to OSC adaptation sink function (OTSi/OSC_A_Sk) OTSiG-O trail termination sink function (OTSiG-O_TT_Sk) OTU trail termination sink function (OTU_TT_Sk) ODUP trail termination sink function (ODUP_TT_Sk) ODUT trail termination sink function (ODUT_TT_Sk) ODUT non-intrusive monitoring function (ODUTm_TT_Sk)
6 | DELAY |  |  | ∑ number of frames between the DMValue toggle event and the received DMp signal value toggle event | Connectivity | CEP/MEP/MIP/CurrentData | ODU / DIGITAL_OTN | ODU_FLEX, ODU0, ODU1, ODU2, ODU2E, ODU3, ODU4, ODU_CN | Warning | N_Delay ODUP trail termination sink function (ODUP_TT_Sk) ODUT trail termination sink function (ODUT_TT_Sk)

## For further analysis
Index | Probable Cause / Alarm Condition Name | Threshold Parameter / Threshold Indicator Name | Qualifier | Additional Info | Description (text, in yang comment, not a data node) | Category | Target Object Type | Layer Protocol Name of Target Object | Layer Protocol Qualifier of Target Object | Perceived Severity | ITU-T G.798, G.874 ITU-T 7041 - Generic framing procedure ITU-T G.806 - Characteristics of transport equipment – Description methodology and generic functionality | Other Notes
1 | INSERTION-LOSS-HIGH | INSERTION-LOSS |  |  | Insertion loss between the TX and RX is beyond threshold. Insufficient input power for the OA to work correctly. | Connectivity | CEP | PHOTONIC_MEDIA | OTS, OMS, OTS_OMS, UNSPECIFIED | Major | This alarm can be raised by various functional entities. It is assumed it is raised on the CEP which is nearest to the actual detection point. | For further analysis, as it may apply to Access Port - where the anomaly is detected. Note that also OTDR related alarms are detected on a "point", even if the mechanism is localizing the failure along the fibre.
2 | LOCAL-FAULT maybe this is the signalling |  |  |  | Local Ethernet fault. The local interface has received a local-fault signal from the NE at the far end of the fiber, indicating that no Ethernet signal is being transmitted upstream of (and toward) the local NE. | Connectivity | CEP/MEP/MIP | DSR, ETH | GBE, 10_GBE_WAN, 10_GBE_LAN, 100_GBE | Minor | For further clarification, check IEEE
3 | REMOTE-ETHERNET-FAULT maybe this is the alarm raised when local-fault signal is received |  |  |  | Local Ethernet fault. The local interface has received a local-fault signal from the NE at the far end of the fiber, indicating that no Ethernet signal is being transmitted upstream of (and toward) the local NE. | Connectivity | CEP/MEP/MIP | DSR, ETH | GBE, 10_GBE_WAN, 10_GBE_LAN, 100_GBE | Minor | For further clarification, check IEEE
4 | LASER-TEMP-HIGH |  |  |  | Laser temperature too high | Equipment | Equipment | na | na | Minor |  | Is it assumed that cannot be related to a specific OTSi CEP?
5 | LASER-TEMP-LOW |  |  |  | Laser temperature too low | Equipment | Equipment | na | na | Minor |  | Is it assumed that cannot be related to a specific OTSi CEP?
6 | OA-OUT-PWR-ABN |  |  |  | OA out power abnormal alarm | Equipment | Access Port | na | na | Minor |  | For further clarification
7 | OPR-ABN |  |  |  | Abnormal optical power received | Equipment | Access Port | na | na | Critical |  | For further clarification
8 | REMOTE-FAULT |  |  |  | Remote Ethernet fault.The alarm is indicating a defect in XGE services at the remote end. | Connectivity | CEP/MEP/MIP | DSR | GBE, 10_GBE_WAN, 10_GBE_LAN, 100_GBE | Minor |  | For further clarification IEEE?
9 | RL-CRITICAL-HI |  |  |  | Critical high return loss alarm | Equipment | Access Port | na | na | Critical | Likely Applicable to OTS CEP
10 | RL-CRITICAL-LOW |  |  |  | Critical low return loss alarm | Equipment | Access Port | na | na | Critical | Likely Applicable to OTS CEP
11 | ETH_LOS |  |  |  | ETH Trib Port Loss Of Signal | Connectivity | CEP/MEP/MIP | ETH | GBE, 10_GBE_WAN, 10_GBE_LAN, 100_GBE | Critical | Not found in ITU-T, check 802.3 | Which is the difference with respect to other UNI LOS?
12 | R_LOS |  |  |  | OTN Client Port Loss Of Signal | Connectivity | CEP/MEP/MIP | DSR | GBE, 10_GBE_WAN, 10_GBE_LAN, 100_GBE, FC_100, FC_200, FC_400, FC_800, FC_1200, FC_1600, FC_3200, STM_1, STM_4, STM_16, STM_64, STM_256, OC_3, OC_12, OC_48, OC_192, OC_768, OTU_1, OTU_2, OTU_2E, OTU_3, OTU_4, GPON, XGPON | Critical | CSF-LOS? ODU2P to 10G Ethernet Reconciliation Sublayer adaptation sink function (ODU2P/ERS10G_A_Sk) ODUkP to ETH adaptation sink function (ODUkP/ETH_A_Sk) HAO-capable ODUk to ETH adaptation sink function (ODUkP-h/ETH_A_Sk) | For further clarification

## Other Notes
OTSiG¦OCh non-intrusive monitor function
As the functionality of the OTSiG and OCh non-intrusive monitor functions is identical to the OTSiG‑O_TT_Sk and OCh-O_TT_Sk functions (see clause 12.2.2.2), no dedicated OCh non‑intrusive monitoring functions OTSiGm_TT_Sk are OChm_TT_Sk are defined.
Combined OTSiG¦OCh and OTUk[V] non-intrusive monitor function (OCTk[V]m)
As the OCh and OTUk[V] termination are always collocated in an OTN network, a combined OCh and OTUk[V] non-intrusive monitor is defined as a compound function OCTk[V]m. The OCTk[V]m compound function is the combination of a OTSiG-O¦OCh-O_TT_Sk (see clause 12.2.1.2 or 12.2.2.2), OTSi/OTUk[V]_A_Sk (see clauses 16.1.2 and 16.2.2) and OTUk[V]_TT_Sk (see clauses 13.2.1.2 and 13.2.2.2)
Combined OTSiG¦OCh, OTUk[V] and ODUkT non-intrusive monitor function (OCTDk[V]m)
To support detection of bit errors in a serial compound ODUk link connection carried through an OCh domain with 3R regeneration, it is necessary to deploy ODUk tandem connection monitoring between the ODUk connection points at the endpoints of the ODUk serial compound link connection. For this purpose, a combined OCh, OTUk[V] and ODUkT non-intrusive monitor is defined as a compound function OCTDk[V]m. The OCTDk[V]m compound function is the combination of OTSiG-O¦OCh-O_TT_Sk (see clause 12.2.1.2 or 12.2.2.2), OTSi/OTUk[V]_A_Sk (see clauses 16.1.2 and 16.2.2), OTUk[V]_TT_Sk (see clauses 13.2.1.2 and 13.2.2.2), OTUk[V]/ODUk_A (see clauses 13.3.1 and 13.3.2) and ODUkT_TT (see clause 14.5.1.1)
ODUP non-intrusive monitor function
As the functionality of the ODUkP non-intrusive monitor function is identical to the ODUP_TT_Sk function (see clause 14.2.1.2), no dedicated ODUP non-intrusive monitoring function ODUPm_TT_Sk is defined.
OTU_TT_Sk - Including both OTUk TT_Sk and OTUCn_TT_Sk ODUP_TT_Sk - Including both ODUkP_TT_Sk (k=0,1,2,2e,3,4,flex) and ODUCn_TT_Sk ODUT_TT_Sk - Including ODUkT_TT_Sk and ODUCnT_TT_Sk