## LEGEND
Color codes:
Content mapped into Alarm/TCA parameters carried by Notification/Streaming mechanisms. | Content NOT mapped into Alarm/TCA parameters but useful for documentation and/or formal specification | Content which requires further analysis
Differences wrt version 1.0.0
Sanitized all hyphens with underscores in: - Probable Cause / Alarm Condition Name: OMS SSF-O and SSF-P --> SSF_O, SSF_P - Additional Info: DSR-LOM, DSR-CSF --> DSR_LOM, DSR_CSF
Specified the Alarm and TCA Qualifiers Introduced the fields with - concatenated LayerProtocolQualifier_Alarm Qualifier_Alarm Condition Name - concatenated LayerProtocolQualifier_TCAQualifier_ThresholdIndicatorName
There are two options, either specify B and C columns or only D column The LPQ (Layer Protocol Qualifier) is systematically present ony in the D column option "CONTRA" means "CONTRADIRECTIONAL", while "CODIRECTIONAL" is the default and is not coded with additional string.
Differences wrt version 2.0.0
TAPI Standard TCAs, enhanced the optical power metrics.
Notes:
An alarm instance (or better a detector of a specific condition) is unambiguosly identified by: 1) Alarm Name 2) target-object-identifier (global class) plus target-object-name (local class) - Note that target-object-type is associated to unique UUID 3) Alarm qualifier
Examples of Alarm qualifiers: For Connectivity Alarm Category in case same CEP instance may include monitoring at both ODU and OTU layers. For Connectivity Alarm Category in case same CEP instance may include MIP parameters related to both co-directional and contra-directional monitoring. For Equipment and Processing Alarm Category, e.g. the local id of the ActualNonFieldReplaceableModule which identifies more precisely/uniquely/unambiguously the alarm source. For Environment Alarm Category, e.g. on the same Device instance may appear more Environmental alarm notifications with same Alarn Name.
A TCA instance (or better a detector of the specific condition) is unambigously identified by: 1) PM Pararameter Name 2) target-object-identifier (global class) plus target-object-name (local class) - Note that target-object-type is associated to unique UUID 3) Referenced OAM Job instance 4) TCA Qualifier 5) Granularity Period, only in case there is no OAM job related to the TCA detection
OTUk layers supported in 2.4 OTU2E not supported by ITU-T
The severity column specifies the alarm severity as defined by the default ASAP (Alarm Severity Assignment Profile) object (not yet explicitly modeled by TAPI)
TAPI 2.4 merges Alarm and TCA data types, which augments both Notification and Streaming objects.
This version of the spreadsheet does not include the following G.874 specified atomic functions: - OTUkV/ODUk_A_Sk - FlexO_TT_Sk - FlexO-x_TT_Sk - FlexO-x_CTT_Sk
Editors:
Ronald Zabaleta | Telefónica
Andrea Mazzini | Nokia
Arturo Mayoral López de Lerma | Telecom Infra Project
Ramon Casellas | CTTC
Nigel Davis | Ciena
Pedro Amaral | Infinera

## TAPI Standard Alarms
Index | Probable Cause / Alarm Condition Name | Alarm Qualifier | Probable Cause / Alarm Condition Name & LPQ & Alarm Qualifier [empty: equal to Alarm Condition Name] | Description (text, in yang comment, not a data node) | Alarm Category | Target Object Type | Layer Protocol Name | Layer Protocol Qualifier | Perceived Severity | ITU-T G.798, G.874 ITU-T 7041 - Generic framing procedure ITU-T G.806 - Characteristics of transport equipment – Description methodology and generic functionality | Other Notes
1 | NATIVE |  |  |  | All | All | All | All | All |  | When there is no standard alarm name corresponding to the native alarm name
2 | AIRCOND |  |  | Air conditioning failure | Enviroment | Device | na | na | Critical
3 | AIRDRYR |  |  | Air dryer failure | Enviroment | Device | na | na | Critical
4 | BATTERY |  |  | Battery failure | Enviroment | Device | na | na | Critical
5 | CLFAN |  |  | Cooling fan failure | Enviroment | Device | na | na | Critical
6 | FIRE |  |  | Fire | Enviroment | Device | na | na | Critical
7 | HIHUM |  |  | High humidity | Enviroment | Device | na | na | Critical
8 | HITEMP |  |  | High temperature | Enviroment | Device | na | na | Critical
9 | INTRUSION |  |  | Intrusion | Enviroment | Device | na | na | Critical
10 | EQPT_TEMP_HI |  |  | High temperature | Equipment | Device | na | na | Minor
11 | EQPT_TEMP_LOW |  |  | Low temperature | Equipment | Device | na | na | Minor
12 | OPENDR |  |  | Open door | Enviroment | Device | na | na | Critical
13 | SHELF_ID_CONFLICT |  |  | Shelf ID conflict | Equipment | Device | na | na | Critical
14 | SHELF_ID_MISMATCH |  |  | Shelf ID mismatch | Equipment | Device | na | na | Major
15 | LOWBAT |  |  | Low battery voltage | Enviroment | Device | na | na | Critical
16 | POWER_OUTAGE |  |  | Commercial power failure | Enviroment | Device | na | na | Critical
17 | CFG_DATASAVE_FAIL |  |  | Failure to save configuration data | Processing | Device/Equipment | na | na | Major
18 | COMMIT_FAIL |  |  | Commit failure | Processing | Device/Equipment | na | na | Minor
19 | COMMIT_TIMEOUT |  |  | Software not committed | Processing | Device/Equipment | na | na | Critical
20 | DB_ERR |  |  | Database error | Processing | Device/Equipment | na | na | Major
21 | DB_RESTORE_FAIL |  |  | Database restoration failed | Processing | Device/Equipment | na | na | Major
22 | DBMS_DELETE |  |  | The NE database is deleted | Processing | Device/Equipment | na | na | Critical
23 | DB_SYNC_FAIL |  |  | Database synchronization failed | Processing | Device/Equipment | na | na | Minor
24 | LCS_EXPIRED |  |  | License expired | Processing | Device/Equipment | na | na | Critical
25 | LCS_LOST |  |  | License is lost or uninstalled | Processing | Device/Equipment | na | na | Critical
26 | NTP_SYNC_FAIL |  |  | NTP synchronization failure | Processing | Device/Equipment | na | na | Minor
27 | SERVCAP_EXCEED |  |  | Service Capacity Exceed License | Processing | Device/Equipment | na | na | Major
28 | SHELF_TYPE_MISMATCH |  |  | Shelf type mismatch | Processing | Device/Equipment | na | na | Critical
29 | SWDL_BD_NOT_MATCH |  |  | Board software mismatched | Processing | Device/Equipment | na | na | Minor
30 | COMM_FAIL |  |  | Internal communication failure | Equipment | Equipment | na | na | Major
31 | EQPT_MT |  |  | Equipment is in maintenance. | Equipment | Equipment | na | na | Not alarmed
32 | MOD_CC_HIGH |  |  | Module cooling current too high | Equipment | Equipment | na | na | Minor
33 | MOD_CC_LOW |  |  | Module cooling current too low | Equipment | Equipment | na | na | Minor
34 | MOD_TEMP_HIGH |  |  | Module working temperature too high | Equipment | Equipment | na | na | Minor
35 | MOD_TEMP_LOW |  |  | Module working temperature too low | Equipment | Equipment | na | na | Minor
36 | FAN_FAIL |  |  | FAN unit failed | Equipment | Equipment | na | na | Major
37 | PLUGM_RMV |  |  | Pluggable module offline or uninstalled | Equipment | Equipment | na | na | Major
38 | PSU_FAIL |  |  | Power supply unit failure | Equipment | Equipment | na | na | Major
39 | EQPT_MISMATCH |  |  | The equipment is not proper because the functional board is not supported. | Equipment | Holder | na | na | Major
40 | LPBKFACILITY |  |  | Loopback, facility | Equipment, Connectivity | CEP, NEP, ACCESS_PORT | any | any | Not alarmed |  | External / Line Loopback / LOOPBACK_FACILITY
41 | LPBKTERM |  |  | Loopback, terminal | Equipment, Connectivity | CEP, NEP, ACCESS_PORT | any | any | Not alarmed |  | Internal / Device Loopback /LOOPBACK_TERMINAL
42 | BDI | OSC OSC_CONTRA | OTS_OSC_BDI OTS_OSC_CONTRA_BDI | Backward Defect indication | Connectivity | CEP+(MIP codir)/CEP+(MEP) /MEP/MIP codir CEP+(MIP contradir)/MIP contradir | PHOTONIC_MEDIA | OTS_MEDIA | Not reported | G.798 - As the specific format of the OSC is outside the scope of G.709, no specific defects, except for dLOS-O, are defined in this Recommendation either.
43 | DEG | OSC OSC_CONTRA | OTS_OSC_DEG OTS_OSC_CONTRA_DEG | Signal degrade | Connectivity | CEP+(MIP codir)/CEP+(MEP) /MEP/MIP codir CEP+(MIP contradir)/MIP contradir | PHOTONIC_MEDIA | OTS_MEDIA | Not reported | G.798 - As the specific format of the OSC is outside the scope of G.709, no specific defects, except for dLOS-O, are defined in this Recommendation either.
44 | RAI | OSC OSC_CONTRA | OTS_OSC_RAI OTS_OSC_CONTRA_RAI | Remote alarm indication | Connectivity | CEP+(MIP codir)/CEP+(MEP) /MEP/MIP codir CEP+(MIP contradir)/MIP contradir | PHOTONIC_MEDIA | OTS_MEDIA | Not reported | G.798 - As the specific format of the OSC is outside the scope of G.709, no specific defects, except for dLOS-O, are defined in this Recommendation either.
45 | LOS | OSC OSC_CONTRA | OTSiMC_OSC_LOS OTSiMC_OSC_CONTRA_LOS | Loss of input optical power on the OSC. This alarm is generated when the input optical power of the OSC board exceeds the LOS threshold. | Connectivity | CEP+(MIP codir)/CEP+(MEP) /MEP/MIP codir CEP+(MIP contradir)/MIP contradir | PHOTONIC_MEDIA | OTSiMC (2.1.3 also OCH) | Critical | LOS-O OTSi to OSC adaptation sink function (OTSi/OSC_A_Sk) cLOS-O <- dLOS-O The OTSi is the optical carrier supporting the OSC function.
46 | GAIN_LOW | CONTRA [Only for 2.1.3: OTS OMS OTS_CONTRA OMS_CONTRA] | OTS_GAIN_LOW OMS_GAIN_LOW OTS_CONTRA_GAIN_LOW OMS_CONTRA_GAIN_LOW | OA gain insufficient | Connectivity | CEP+(MIP codir)/CEP+(MEP) /MEP/MIP codir CEP+(MIP contradir)/MIP contradir | PHOTONIC_MEDIA | OTS_MEDIA, OMS | Critical |  | Mapped to an OTS transmission function Physical Route information shall increase alarm precision Alarm Qualifier may include Band (e.g. C/L) and other possible necessary qualifier due to internal structure of ROADM/ILA equipment. For further development.
47 | GAIN_HIGH | CONTRA [Only for 2.1.3: OTS OMS OTS_CONTRA OMS_CONTRA] | OTS_GAIN_HIGH OMS_GAIN_HIGH OTS_CONTRA_GAIN_HIGH OMS_CONTRA_GAIN_HIGH | OA gain is higher than standard level | Connectivity | CEP+(MIP codir)/CEP+(MEP) /MEP/MIP codir CEP+(MIP contradir)/MIP contradir | PHOTONIC_MEDIA | OTS_MEDIA, OMS | Critical |  | Mapped to an OTS transmission function Physical Route information shall increase alarm precision Alarm Qualifier may include Band (e.g. C/L) and other possible necessary qualifier due to internal structure of ROADM/ILA equipment. For further development.
48 | IN_PWR_HIGH | CONTRA [Only for 2.1.3: OMS OMS_CONTRA] | IN_PWR_HIGH CONTRA_IN_PWR_HIGH OMS_IN_PWR_HIGH OMS_CONTRA_IN_PWR_HIGH Note: OTS, DSR, ETH layers not explicit in this case | Input optical power too high. The alarm arises when the input optical power is higher than the upper limit (saturation) of the optical receiver. | Connectivity | CEP+(MIP codir)/CEP+(MEP) /MEP/MIP codir CEP+(MIP contradir)/MIP contradir | PHOTONIC_MEDIA, DIGITAL_OTN, DSR, ETH | OTS_MEDIA, OMS, DSR qualifiers, ETH | Minor |  | OTS/OMS model, this alarm applies to the physical aspect, which is common to e.g. C/L/S Bands. The Photonic CEP may have distinct instances per Band. This alarm can be raised by CEP which "main" layer rate is DSR/ETH but the alarm is referring to the not modeled encapsulated optical transmission functions.
49 | IN_PWR_LOW | CONTRA [Only for 2.1.3: OMS OMS_CONTRA] | IN_PWR_LOW CONTRA_IN_PWR_LOW OMS_IN_PWR_LOW OMS_CONTRA_IN_PWR_LOW Note: OTS, DSR, ETH layers not explicit in this case | Input optical power too low. The alarm arises when the input optical power is below the lower limit (sensitivity) of the optical receiver. | Connectivity | CEP+(MIP codir)/CEP+(MEP) /MEP/MIP codir CEP+(MIP contradir)/MIP contradir | PHOTONIC_MEDIA, DIGITAL_OTN, DSR, ETH | OTS_MEDIA, OMS, DSR qualifiers, ETH | Minor |  | OTS/OMS model, this alarm applies to the physical aspect, which is common to e.g. C/L/S Bands. The Photonic CEP may have distinct instances per Band. This alarm can be raised by CEP which "main" layer rate is DSR/ETH but the alarm is referring to the not modeled encapsulated optical transmission functions.
50 | OUT_PWR_HIGH | CONTRA [Only for 2.1.3: OMS OMS_CONTRA] | OUT_PWR_HIGH CONTRA_OUT_PWR_HIGH OMS_OUT_PWR_HIGH OMS_CONTRA_OUT_PWR_HIGH Note: OTS, DSR, ETH layers not explicit in this case | Output optical power too high. This alarm occurs when the laser output optical power crosses or reaches its upper working limit. | Connectivity | CEP+(MIP codir)/CEP+(MEP) /MEP/MIP codir CEP+(MIP contradir)/MIP contradir | PHOTONIC_MEDIA, DIGITAL_OTN, DSR, ETH | OTS_MEDIA, OMS, DSR qualifiers, ETH | Major |  | OTS/OMS model, this alarm applies to the physical aspect, which is common to e.g. C/L/S Bands. The Photonic CEP may have distinct instances per Band. This alarm can be raised by CEP which "main" layer rate is DSR/ETH but the alarm is referring to the not modeled encapsulated optical transmission functions.
51 | OUT_PWR_LOW | CONTRA [Only for 2.1.3: OMS OMS_CONTRA] | OUT_PWR_LOW CONTRA_OUT_PWR_LOW OMS_OUT_PWR_LOW OMS_CONTRA_OUT_PWR_LOW Note: OTS, DSR, ETH layers not explicit in this case | Output optical power too low. The laser output optical power is too low. | Connectivity | CEP+(MIP codir)/CEP+(MEP) /MEP/MIP codir CEP+(MIP contradir)/MIP contradir | PHOTONIC_MEDIA, DIGITAL_OTN, DSR, ETH | OTS_MEDIA, OMS, DSR qualifiers, ETH | Major |  | OTS/OMS model, this alarm applies to the physical aspect, which is common to e.g. C/L/S Bands. The Photonic CEP may have distinct instances per Band. This alarm can be raised by CEP which "main" layer rate is DSR/ETH but the alarm is referring to the not modeled encapsulated optical transmission functions.
52 | LASER_SHUT_DOWN |  |  | The laser of the board is shut down maybe better definition is "the signal transmission (implying laser on) is down" | Connectivity | CEP | PHOTONIC_MEDIA, DIGITAL_OTN, DSR, ETH | OTS_MEDIA, DSR qualifiers, ETH | Major |  | Photonic_Media CEP but in general to any CEP where photonic is encapsulated. Not only OCH and OTSi, but also DSR/ETH layer protocol qualifiers (laser shutdown on client/UNI ports). Note that seems not applicable to MEP/MIP.
53 | BDI_P | CONTRA [Only for 2.1.3: OTS OTS_CONTRA] | OTS_BDI_P OTS_CONTRA_BDI_P | OTS Backward defect indication (payload). This alarm is generated when the local site receives the OTS_BDI_P signal inserted back by the downstream site. | Connectivity | CEP+(MIP codir)/CEP+(MEP) /MEP/MIP codir CEP+(MIP contradir)/MIP contradir | PHOTONIC_MEDIA | OTS_MEDIA (2.1.3 OTS, OTS_OMS) | Not reported | BDI-P cBDI-P <- dBDI-P and (not CI_SSF) and (not (dTIM and (not TIMActDis))) and (not dBDI-O) OTS-O trail termination sink function (OTS-O_TT_Sk)
54 | BDI_P | CONTRA [Only for 2.1.3: OMS OMS_CONTRA] | OMS_BDI_P OMS_CONTRA_BDI_P | OMS backward defect indication (payload) | Connectivity | CEP+(MIP codir)/CEP+(MEP) /MEP/MIP codir CEP+(MIP contradir)/MIP contradir | PHOTONIC_MEDIA | OMS (2.1.3 OMS, OTS_OMS) | Not reported | BDI-P cBDI-P <- (dBDI-P and (not dFDI-O)) and (not cBDI) OMS-O trail termination sink function (OMS-O_TT_Sk)
55 | BDI_P | OTSi OTSi_CONTRA | OTSi_BDI_P CONTRA_OTSi_BDI_P | OTSi backward defect indication (payload) | Connectivity | CEP+(MIP codir)/CEP+(MEP) /MEP/MIP codir CEP+(MIP contradir)/MIP contradir | PHOTONIC_MEDIA | OTSiMC (2.1.3 also OCH) | Not reported | BDI-P cBDI-P <- dBDI-P and (not CI_SSF) and (not (dTIM and (not TIMActDis))) and (not dBDI-O) OTSiG-O trail termination sink function (OTSiG-O_TT_Sk)
56 | BDI_O | CONTRA [Only for 2.1.3: OTS OTS_CONTRA] | OTS_BDI_O OTS_CONTRA_BDI_O | OTS Backward defect indication (overhead). This alarm is generated when the local site receives the OTS_BDI_O signal inserted by the upstream site. | Connectivity | CEP+(MIP codir)/CEP+(MEP) /MEP/MIP codir CEP+(MIP contradir)/MIP contradir | PHOTONIC_MEDIA | OTS_MEDIA (2.1.3 OTS, OTS_OMS) | Not reported | BDI-O cBDI-O <- dBDI-O and (not CI_SSF) and (not (dTIM and (not TIMActDis))) and (not dBDI-P) OTS-O trail termination sink function (OTS-O_TT_Sk)
57 | BDI_O | CONTRA [Only for 2.1.3: OMS OMS_CONTRA] | OMS_BDI_O OMS_CONTRA_BDI_O | OMS backward defect indication (overhead) | Connectivity | CEP+(MIP codir)/CEP+(MEP) /MEP/MIP codir CEP+(MIP contradir)/MIP contradir | PHOTONIC_MEDIA | OMS (2.1.3 OMS, OTS_OMS) | Not reported | BDI-O cBDI-O <- (dBDI-O and (not dFDI-O)) and (not cBDI) OMS-O trail termination sink function (OMS-O_TT_Sk)
58 | BDI_O | CONTRA | OTSi_BDI_O OTSi_CONTRA_BDI_O | OTSi backward defect indication (overhead) | Connectivity | CEP+(MIP codir)/CEP+(MEP) /MEP/MIP codir CEP+(MIP contradir)/MIP contradir | PHOTONIC_MEDIA | OTSiMC (2.1.3 also OCH) | Not reported | BDI-O cBDI-O <- dBDI-O and (not CI_SSF) and (not (dTIM and (not TIMActDis))) and (not dBDI-P) OTSiG-O trail termination sink function (OTSiG-O_TT_Sk)
59 | BDI | CONTRA [Only for 2.1.3: OTS OTS_CONTRA] | OTS_BDI OTS_CONTRA_BDI | OTS backward defect indication. This alarm is generated to suppress the OTS_BDI_P and OTS_BDI_O alarms when the two alarms coexist. | Connectivity | CEP+(MIP codir)/CEP+(MEP) /MEP/MIP codir CEP+(MIP contradir)/MIP contradir | PHOTONIC_MEDIA | OTS_MEDIA (2.1.3 OTS, OTS_OMS) | Not reported | BDI cBDI <- dBDI-P and dBDI-O and (not CI_SSF) and (not dTIM) OTS-O trail termination sink function (OTS-O_TT_Sk)
60 | BDI | CONTRA [Only for 2.1.3: OMS OMS_CONTRA] | OMS_BDI OMS_CONTRA_BDI | OMS backward defect indication | Connectivity | CEP+(MIP codir)/CEP+(MEP) /MEP/MIP codir CEP+(MIP contradir)/MIP contradir | PHOTONIC_MEDIA | OMS (2.1.3 OMS, OTS_OMS) | Not reported | BDI cBDI <- (dBDI-P and (not dFDI-O)) and (dBDI-O and (not dFDI-O)) OMS-O trail termination sink function (OMS-O_TT_Sk)
61 | BDI | CONTRA | OTSi_BDI OTSi_CONTRA_BDI | OTSi backward defect indication | Connectivity | CEP+(MIP codir)/CEP+(MEP) /MEP/MIP codir CEP+(MIP contradir)/MIP contradir | PHOTONIC_MEDIA | OTSiMC (2.1.3 also OCH) | Not reported | BDI cBDI <- dBDI-P and dBDI-O and (not CI_SSF) and (not dTIM) OTSiG-O trail termination sink function (OTSiG-O_TT_Sk)
62 | LOS | CONTRA | OS_LOS OS_CONTRA_LOS |  | Connectivity | CEP+(MIP codir)/CEP+(MEP) /MEP/MIP codir CEP+(MIP contradir)/MIP contradir | PHOTONIC_MEDIA | OS_MEDIA | Critical | LOS OSx trail termination sink function (OSx_TT_Sk) (x = 2G5, 10G, 40G, FC-y) Note: The OSx layer function is not part of the OTN.
63 | LOS | CONTRA [Only for 2.1.3: OTS OTS_CONTRA] | OTS_LOS OTS_CONTRA_LOS | OTS loss of signal. When the OTS_LOS_P and OTS_LOS_O alarms coexist, this alarm is generated. | Connectivity | CEP+(MIP codir)/CEP+(MEP) /MEP/MIP codir CEP+(MIP contradir)/MIP contradir | PHOTONIC_MEDIA | OTS_MEDIA (2.1.3 OTS, OTS_OMS) | Critical | ITU-T: Not defined
64 | LOS_P | CONTRA [Only for 2.1.3: OTS OTS_CONTRA] | OTS_LOS_P OTS_CONTRA_LOS_P | OTS loss of signal - Payload, This alarm is generated when there is no Optical Signal coming from the out port of the OA. | Connectivity | CEP+(MIP codir)/CEP+(MEP) /MEP/MIP codir CEP+(MIP contradir)/MIP contradir | PHOTONIC_MEDIA | OTS_MEDIA (2.1.3 OTS, OTS_OMS) | Critical | LOS-P cLOS-P <- dLOS-P and (not dPMI) and (not CI_SSF) OTS-O trail termination sink function (OTS-O_TT_Sk)
65 | LOS_P | CONTRA [Only for 2.1.3: OMS OMS_CONTRA] | OMS_LOS_P OMS_CONTRA_LOS_P | OMS loss of signal - Payload. This alarm is generated when the OTU board detects the LOS alarm but there is no OTS_LOS_P alarm at the OTS layer. | Connectivity | CEP+(MIP codir)/CEP+(MEP) /MEP/MIP codir CEP+(MIP contradir)/MIP contradir | PHOTONIC_MEDIA | OMS (2.1.3 OMS, OTS_OMS) | Critical | LOS-P cLOS-P <- dLOS-P and (not dPMI) and (not CI_SSF) OMS-O trail termination sink function (OMS-O_TT_Sk)
66 | LOS_O | CONTRA [Only for 2.1.3: OTS OTS_CONTRA] | OTS_LOS_O OTS_CONTRA_LOS_O | OTS loss of signal - Overhead. This alarm is generated when the OS detects LOS signal. | Connectivity | CEP+(MIP codir)/CEP+(MEP) /MEP/MIP codir CEP+(MIP contradir)/MIP contradir | PHOTONIC_MEDIA | OTS_MEDIA (2.1.3 OTS, OTS_OMS) | Major | ITU-T: Not defined
67 | SSF | CONTRA [Only for 2.1.3: OMS OMS_CONTRA] | OMS_SSF OMS_CONTRA_SSF Note: also known as FDI | OMS forward defect indication | Connectivity | CEP+(MIP codir)/CEP+(MEP) /MEP/MIP codir CEP+(MIP contradir)/MIP contradir | PHOTONIC_MEDIA | OMS (2.1.3 OMS, OTS_OMS) | Not reported | SSF cSSF <- (CI_SSF-P or dFDI-P) and (CI_SSF-O or dFDI-O) OMS-O trail termination sink function (OMS-O_TT_Sk)
68 | SSF_O | CONTRA [Only for 2.1.3: OMS OMS_CONTRA] | OMS_SSF_O OMS_CONTRA_SSF_O Note: also known as FDI_O | OMS forward defect indication - overhead | Connectivity | CEP+(MIP codir)/CEP+(MEP) /MEP/MIP codir CEP+(MIP contradir)/MIP contradir | PHOTONIC_MEDIA | OMS (2.1.3 OMS, OTS_OMS) | Not reported | SSF-O cSSF-O <- (CI_SSF-O or dFDI-O) and (not cSSF) OMS-O trail termination sink function (OMS-O_TT_Sk)
69 | SSF_P | CONTRA [Only for 2.1.3: OMS OMS_CONTRA] | OMS_SSF_P OMS_CONTRA_SSF_P Note: also known as FDI_P | OMS forward defect indication - payload | Connectivity | CEP+(MIP codir)/CEP+(MEP) /MEP/MIP codir CEP+(MIP contradir)/MIP contradir | PHOTONIC_MEDIA | OMS (2.1.3 OMS, OTS_OMS) | Not reported | SSF-P cSSF-P <- (CI_SSF-P or dFDI-P) and (not cSSF) OMS-O trail termination sink function (OMS-O_TT_Sk)
70 | PMI | CONTRA [Only for 2.1.3: OTS OTS_CONTRA] | OTS_PMI OTS_CONTRA_PMI | OTS-layer payload loss alarm | Connectivity | CEP+(MIP codir)/CEP+(MEP) /MEP/MIP codir CEP+(MIP contradir)/MIP contradir | PHOTONIC_MEDIA | OTS_MEDIA (2.1.3 OTS, OTS_OMS) | Not reported | G.798 - Payload missing indication defect (dPMI) The defect PMI will not result in a fault cause. It is used to suppress LOS-P defects-related consequent actions, defect correlations and performance monitoring data at the OTS-O and OMS-O trail termination sink in case of an already missing payload at the trail termination source. OTS: cLOS-P <- dLOS-P and (not dPMI) and (not CI_SSF)
71 | PMI | CONTRA [Only for 2.1.3: OMS OMS_CONTRA] | OMS_PMI OMS_CONTRA_PMI | OMS-layer payload loss alarm | Connectivity | CEP+(MIP codir)/CEP+(MEP) /MEP/MIP codir CEP+(MIP contradir)/MIP contradir | PHOTONIC_MEDIA | OMS (2.1.3 OMS, OTS_OMS) | Not reported | G.798 - Payload missing indication defect (dPMI) The defect PMI will not result in a fault cause. It is used to suppress LOS-P defects-related consequent actions, defect correlations and performance monitoring data at the OTS-O and OMS-O trail termination sink in case of an already missing payload at the trail termination source. OMS: cLOS-P <- dLOS-P and (not dPMI) and (not dFDI-P) and (not CI_SSF-P)
72 | TIM | CONTRA [Only for 2.1.3: OTS OTS_CONTRA] | OTS_TIM OTS_CONTRA_TIM | OTS trace identifier mismatch | Connectivity | CEP+(MIP codir)/CEP+(MEP) /MEP/MIP codir CEP+(MIP contradir)/MIP contradir | PHOTONIC_MEDIA | OTS_MEDIA (2.1.3 OTS, OTS_OMS) | Minor | TIM cTIM <- dTIM and (not CI_SSF) OTS-O trail termination sink function (OTS-O_TT_Sk)
73 | TIM | CONTRA | OTSi_TIM OTSi_CONTRA_TIM | OTSiG trace identifier mismatch | Connectivity | CEP+(MIP codir)/CEP+(MEP) /MEP/MIP codir CEP+(MIP contradir)/MIP contradir | PHOTONIC_MEDIA | OTSiMC (2.1.3 also OCH) | Minor | TIM cTIM <- dTIM and (not CI_SSF) OTSiG-O trail termination sink function (OTSiG-O_TT_Sk)
74 | LOS_P | OTSi | OTSi_LOS_P | OCH/OTSi loss of signal - Payload. Detected by OTU adaptation. | Connectivity | CEP/MEP | DIGITAL_OTN or PHOTONIC_MEDIA to inform of implicitly encapsulated layers? | OTU1, OTU2, OTU3, OTU4, OTU_CN FlexO for further study or OTSiMC to inform of implicitly encapsulated layers? (2.1.3 OCH, OTSi) | Critical | LOS-P G.798 OCH-O does not foresee LOS-P Note that G.798 defines only OCH-O, payload is only OTSi. Loss of signal payload defect (dLOS-P) cLOS-P <- dLOS-P and (not AI_TSF-P) cLOS <- ∑dLOS-P[i] (for OTSiG and FlexO) The purpose of monitoring this parameter is to indicate either: i) OTSi transmitter failure; or ii) OTSi optical path break (this could be a result of misconfigured or broken media elements in the optical path). OTSi to OTUk adaptation sink function (OTSi/OTUk_A_Sk) OTSi to OTUkV adaptation sink function (OTSi/OTUkV_A_Sk) OTSi to OTUk-RS adaptation sink function (OTSi/OTUk-RS_A_Sk; k=25u,25,50u,50) OTSiG to OTUk adaptation sink function (OTSiG/OTUk_A_Sk) OTSiG to OTUkV adaptation sink function (OTSiG/OTUkV_A_Sk) OTSi to OTUCn adaptation sink function (OTSi/OTUCn_A_Sk) OTSiG to OTUCn adaptation sink function (OTSiG/OTUCn_A_Sk) OTSi to FlexO-1-SC adaptation sink function (OTSi/FlexO-1-SC_A_Sk) OTSiG to FlexO adaptation sink function (OTSiG/FlexO_A_Sk)
75 | LOS | OTSi | OTSi_LOS | OCH/OTSi Loss of signal This alarm likely applies when the hw does not support the correlation (i.e. SSF) with server layer alarms. | Connectivity | CEP/MEP | DIGITAL_OTN or PHOTONIC_MEDIA to inform of implicitly encapsulated layers? | OTU1, OTU2, OTU3, OTU4, OTU_CN or OTSiMC to inform of implicitly encapsulated layers? (2.1.3 OCH, OTSi) | Critical | ITU-T: Not defined
76 | SSF | CONTRA | OTSi_SSF OTSi_CONTRA_SSF Note: also known as FDI | OCH/OTSi forward defect indication. This alarm is generated to suppress the OCH_FDI_P and OCH_FDI_O alarms when the two alarms coexist. | Connectivity | CEP+(MIP codir)/CEP+(MEP) /MEP/MIP codir CEP+(MIP contradir)/MIP contradir | PHOTONIC_MEDIA | OTSiMC (2.1.3 also OCH) | Not reported | SSF cSSF <- (CI_SSF-P or dFDI-P) and (CI_SSF-O or dFDI-O) OTSiG-O trail termination sink function (OTSiG-O_TT_Sk) OCh-O trail termination sink function (OCh-O_TT_Sk)
77 | SSF_O | CONTRA | OTSi_SSF_O OTSi_CONTRA_SSF_O Note: also known as FDI_O | OCH/OTSi forward defect indication - Overhead This alarm is generated when the downstream station receives the OCH_FDI_O signal inserted by the OTS layer after the OTS layer detects the OTS_LOS_O signal. | Connectivity | CEP+(MIP codir)/CEP+(MEP) /MEP/MIP codir CEP+(MIP contradir)/MIP contradir | PHOTONIC_MEDIA | OTSiMC (2.1.3 also OCH) | Not reported | SSF-O cSSF-O <- (CI_SSF-O or dFDI-O) and (not cSSF) OTSiG-O trail termination sink function (OTSiG-O_TT_Sk) OCh-O trail termination sink function (OCh-O_TT_Sk)
78 | SSF_P | CONTRA | OTSi_SSF_P OTSi_CONTRA_SSF_P Note: also known as FDI_P | OCH/OTSi forward defect indication - Payload. This alarm is generated when the downstream station receives the OCH_FDI_P signal inserted by the OMS layer after the OMS layer detects a payload LOS signal. | Connectivity | CEP+(MIP codir)/CEP+(MEP) /MEP/MIP codir CEP+(MIP contradir)/MIP contradir | PHOTONIC_MEDIA | OTSiMC (2.1.3 also OCH) | Not reported | SSF-P cSSF-P <- (CI_SSF-P or dFDI-P) and (not cSSF) OTSiG-O trail termination sink function (OTSiG-O_TT_Sk) OCh-O trail termination sink function (OCh-O_TT_Sk)
79 | OCI | CONTRA | OTSi_OCI OTSi_CONTRA_OCI | OCH/OTSi open connection indication. This alarm is generated when the optical termination node in the downstream receives the OCI signal inserted to the downstream if no optical cross-connections are configured on the upstream service link or no logical fiber connection is configured from the OTU board to the multiplexer board. | Connectivity | CEP+(MIP codir)/CEP+(MEP) /MEP/MIP codir CEP+(MIP contradir)/MIP contradir | PHOTONIC_MEDIA | OTSiMC (2.1.3 also OCH) | Major | OCI cOCI <- dOCI and (not CI_SSF-P) and (not CI_SSF-O) and (not FDI-O) and (not FDI P) OTSiG-O trail termination sink function (OTSiG-O_TT_Sk) OCh-O trail termination sink function (OCh-O_TT_Sk)
80 | BEFFEC_EXC |  | OTU_BEFFEC_EXC | Excessive error defect before FEC | Connectivity | CEP+(MIP codir)/CEP+(MEP) /MEP/MIP codir CEP+(MIP contradir)/MIP contradir | DIGITAL_OTN | OTU1, OTU2, OTU3, OTU4, OTU_CN (2.1.3 OCH, OTSi) | Major | This is Pre-FEC BER Monitoring, not defined by ITU-T The G.874 functions supporting pFECcorrErr are listed in the TCA sheet. | pre-fec-ber "counter: bit error rate before correction by FEC" post-fec-ber "counter: bit error rate after correction by FEC" corrected-bytes "Bytes corrected between those that were received corrupted" corrected-bits "Bits corrected between those that were received corrupted" uncorrectable-bytes "Bytes that could not be corrected by FEC" uncorrectable-bits "Bits that could not be corrected by FEC"
81 | LFA | For further definition | DSR_LFA? For further definition | Loss of FEC word Alignment | Connectivity | CEP+(MIP codir)/CEP+(MEP) /MEP/MIP codir CEP+(MIP contradir)/MIP contradir | DSR | For further definition | Major | LFA OSx to CBRx adaptation sink function for 64B/66B encoded clients with optional FEC (OSx/CBRx-b_A_Sk) (x = FC-y) OSx to CBRx adaptation sink function for 64B/66B encoded clients with mandatory FEC (OSx/CBRx-c_A_Sk) (x = FC-y) | OSx/CBRx-b_A_Sk cLFA <- dLFA and FECEn and (not AI_TSF) OSx/CBRx-c_A_Sk cLFA <- dLFA and (not AI_TSF)
82 | SSF | [Only for 2.1.3: OTU] | OTU_SSF Note: also known as AIS | OTUk alarm indication signal | Connectivity | CEP/MEP | DIGITAL_OTN | OTU1, OTU2, OTU3, OTU4, OTU_CN (2.1.3 OCH, OTSi) | Not reported | SSF cSSF <- CI_SSF or dAIS OTU trail termination sink function (OTU_TT_Sk) OTUkV trail termination sink function (OTUkV_TT_Sk)
83 | SSF | CONTRA | ODU_SSF ODU_CONTRA_SSF Note: also known as AIS | ODUkP alarm indication signal | Connectivity | CEP+(MIP codir)/CEP+(MEP) /MEP/MIP codir CEP+(MIP contradir)/MIP contradir | DIGITAL_OTN | ODU_FLEX, ODU0, ODU1, ODU2, ODU2E, ODU3, ODU4, ODU_CN | Not reported | SSF cSSF <- CI_SSF or dAIS ODUP trail termination sink function (ODUP_TT_Sk)
84 | SSF | CONTRA not strictly necessary but maybe preferable | ODU_TCM_SSF Note: also known as AIS | ODUkT alarm indication signal | Connectivity | TCM-MEP/TCM-MIP | DIGITAL_OTN | ODU_FLEX, ODU0, ODU1, ODU2, ODU2E, ODU3, ODU4, ODU_CN | Not reported | SSF cSSF <- CI_SSF or dAIS ODUT trail termination sink function (ODUT_TT_Sk) ODUT non-intrusive monitoring function (ODUTm_TT_Sk) | Note that TCM-MEP and TCM-MIP instances include codir/contradir info
85 | BDI | [Only for 2.1.3: OTU] | OTU_BDI | OTUk backward defect indication | Connectivity | CEP/MEP | DIGITAL_OTN | OTU1, OTU2, OTU3, OTU4, OTU_CN (2.1.3 OCH, OTSi) | Not reported | BDI cBDI <- dBDI and (not CI_SSF) and (not dAIS) and (not (dTIM and (not TIMActDis))) OTU trail termination sink function (OTU_TT_Sk) OTUkV trail termination sink function (OTUkV_TT_Sk)
86 | BDI | CONTRA | ODU_BDI ODU_CONTRA_BDI | ODUkP backward defect indication | Connectivity | CEP+(MIP codir)/CEP+(MEP) /MEP/MIP codir CEP+(MIP contradir)/MIP contradir | DIGITAL_OTN | ODU_FLEX, ODU0, ODU1, ODU2, ODU2E, ODU3, ODU4, ODU_CN | Not reported | BDI cBDI <- dBDI and (not CI_SSF) and (not dAIS) and (not dOCI) and (not dLCK) and (not (dTIM and (not TIMActDis))) ODUP trail termination sink function (ODUP_TT_Sk)
87 | BDI | CONTRA not strictly necessary but maybe preferable | ODU_TCM_BDI | ODUkT backward defect indication | Connectivity | TCM-MEP/TCM-MIP | DIGITAL_OTN | ODU_FLEX, ODU0, ODU1, ODU2, ODU2E, ODU3, ODU4, ODU_CN | Not reported | BDI cBDI <- dBDI and (not CI_SSF) and (not dAIS) and (not dLTC) and (not dOCI) and (not dLCK) and (not (dTIM and (not TIMActDis))) ODUT trail termination sink function (ODUT_TT_Sk) ODUT non-intrusive monitoring function (ODUTm_TT_Sk) | Note that TCM-MEP and TCM-MIP instances include codir/contradir info
88 | LCK | CONTRA | ODU_LCK ODU_CONTRA_LCK | ODUkP locked signal | Connectivity | CEP+(MIP codir)/CEP+(MEP) /MEP/MIP codir CEP+(MIP contradir)/MIP contradir | DIGITAL_OTN | ODU_FLEX, ODU0, ODU1, ODU2, ODU2E, ODU3, ODU4, ODU_CN | Major | LCK cLCK <- dLCK and (not CI_SSF) ODUP trail termination sink function (ODUP_TT_Sk)
89 | LCK | CONTRA not strictly necessary but maybe preferable | ODU_TCM_LCK | ODUkT locked signal | Connectivity | TCM-MEP/TCM-MIP | DIGITAL_OTN | ODU_FLEX, ODU0, ODU1, ODU2, ODU2E, ODU3, ODU4, ODU_CN | Minor | LCK cLCK <- dLCK and (not CI_SSF) ODUT trail termination sink function (ODUT_TT_Sk) ODUT non-intrusive monitoring function (ODUTm_TT_Sk) | Note that TCM-MEP and TCM-MIP instances include codir/contradir info
90 | LOF | [Only for 2.1.3: OTU] | OTU_LOF | OTUk loss of frame | Connectivity | CEP/MEP | DIGITAL_OTN | OTU1, OTU2, OTU3, OTU4, OTU_CN (2.1.3 OCH, OTSi) | Critical | LOF OTSi to OTUk adaptation sink function (OTSi/OTUk_A_Sk) OTSi to OTUkV adaptation sink function (OTSi/OTUkV_A_Sk) OTSiG to OTUk adaptation sink function (OTSiG/OTUk_A_Sk) OTSiG to OTUkV adaptation sink function (OTSiG/OTUkV_A_Sk) OTSi to OTUCn adaptation sink function (OTSi/OTUCn_A_Sk) OTSiG to OTUCn adaptation sink function (OTSiG/OTUCn_A_Sk) | OTSi/OTUk_A_Sk, OTSi/OTUkV_A_Sk, OTSiG/OTUkV_A_Sk cLOF <- dLOF and (not dLOS-P) and (not dAIS) and (not AI_TSF P) OTSiG/OTUk_A_Sk dLOF: If the optional frame alignment process is present: - "If the frame alignment process is in the out-of-frame (OOF) state for 3 ms, dLOF shall be declared." , otherwise: - dLOF <- ∑dLOFLANE[i] OTSi/OTUCn_A_Sk, OTSiG/OTUCn_A_Sk cLOF <- dLOF and (not ∑dLOS-P[i]) and (not AI_TSF-P)
91 | LOM | [Only for 2.1.3: OTU] | OTU_LOM | OTUk loss of multiframe | Connectivity | CEP/MEP | PHOTONIC_MEDIA, DIGITAL_OTN | OTU1, OTU2, OTU3, OTU4, OTU_CN (2.1.3 OCH, OTSi) | Major | LOM OTSi to OTUk adaptation sink function (OTSi/OTUk_A_Sk) OTSi to OTUkV adaptation sink function (OTSi/OTUkV_A_Sk) OTSiG to OTUk adaptation sink function (OTSiG/OTUk_A_Sk) OTSiG to OTUkV adaptation sink function (OTSiG/OTUkV_A_Sk) OTSi to OTUCn adaptation sink function (OTSi/OTUCn_A_Sk) OTSiG to OTUCn adaptation sink function (OTSiG/OTUCn_A_Sk) | OTSi/OTUk_A_Sk, OTSi/OTUkV_A_Sk, OTSiG/OTUkV_A_Sk cLOM <- dLOM and (not dLOS-P) and (not dLOF) and (not dAIS) and (not AI_TSF P) OTSiG/OTUk_A_Sk cLOM <- dLOM and (not dLOF) and (not ∑dLOS-P[i]) OTSi/OTUCn_A_Sk, OTSiG/OTUCn_A_S cLOM <- dLOM and (not ∑dLOS-P[i]) and (not dLOF) and (not AI_TSF-P)
92 | LOM | For further definition | FLEX_O_LOM? For further definition | FlexO loss of multiframe | Connectivity | CEP/MEP | DIGITAL_OTN | For further definition | Major | LOM OTSi/FlexO-1-SC_A_Sk OTSiG/FlexO_A_Sk
93 | LOFLOM | [Only for 2.1.3: OTU] | OTU_LOFLOM | Loss of frame and multiframe | Connectivity | CEP/MEP | PHOTONIC_MEDIA, DIGITAL_OTN | OTU1, OTU2, OTU3, OTU4, OTU_CN (2.1.3 OCH, OTSi) |  | LOFLOM cLOFLOM <- dLOFLOM and (not dLOL) and (not dLOS-P) and (not AI_TSF P) OTSi to OTUk-RS adaptation sink function (OTSi/OTUk-RS_A_Sk; k=25u,25,50u,50)
94 | LOFLOM | For further definition | OTU_FLEX_O_LOFLOM? For further definition | Loss of frame and multiframe | Connectivity | CEP/MEP | DIGITAL_OTN | For further definition |  | LOFLOM[i] FlexO-n/OTUCni_A_Sk LOFLOM FlexO-n/OTUCn_A_Sk
95 | LOFLOM |  | ODU_LOFLOM | Loss of frame and multiframe | Connectivity | CEP/MEP | DIGITAL_OTN | ODU_FLEX, ODU0, ODU1, ODU2, ODU2E, ODU3, ODU4, ODU_CN |  | LOFLOM (p) ODUkP to ODU[i]j adaptation sink function (ODUkP/ODU[i]j_A_Sk) ODUkP to ODUj payload type 21 adaptation sink function (ODUkP/ODUj-21_A_Sk) HAO-capable ODUkP to ODUj payload type 21 adaptation sink function (HAO‑capable ODUkP-h/ODUj-21_A_Sk) ODUCnP to ODUk adaptation sink function (ODUCnP/ODUk_A_Sk) | ODUkP/ODU[i]j_A_Sk For each ODUj[/i] tributary port #p: cLOFLOM[p] <- dLOFLOM[p] and (not dPLM) and (not AI_TSF) ODUkP/ODUj-21_A_Sk For each ODUj[/i] tributary port #p: cLOFLOM[p] <- dLOFLOM[p] and (not dPLM) and (not dLOOMFI) and (not AI_TSF) ODUkP-h/ODUj-21_A_Sk For each ODUj tributary port #p: cLOFLOM[p] <- dLOFLOM[p] and (not dPLM) and (not dLOOMFI) and (not AI_TSF) ODUCnP/ODUk_A_Sk For each ODUk tributary port #p: cLOFLOM[p] <- dLOFLOM[p] and (not dPLM) and (not dLOOMFI) and (not AI_TSF)
96 | LOOMFI |  | ODU_LOOMFI | Loss of OPU Multiframe Indication | Connectivity | CEP/MEP | DIGITAL_OTN | ODU_FLEX, ODU0, ODU1, ODU2, ODU2E, ODU3, ODU4, ODU_CN |  | LOOMFI ODUkP to ODUj payload type 21 adaptation sink function (ODUkP/ODUj-21_A_Sk) HAO-capable ODUkP to ODUj payload type 21 adaptation sink function (HAO‑capable ODUkP-h/ODUj-21_A_Sk) ODUCnP to ODUk adaptation sink function (ODUCnP/ODUk_A_Sk) | ODUkP/ODUj-21_A_Sk, ODUkP-h/ODUj-21_A_Sk For ODUk with k=4, 25(u), 50(u): cLOOMFI <- dLOOMFI and (not AI_TSF) ODUCnP/ODUk_A_Sk cLOOMFI <- dLOOMFI and (not AI_TSF)
97 | RCOHM |  | ODU_RCOHM | Resize Control Overhead Mismatch | Connectivity | CEP/MEP | DIGITAL_OTN | ODU_FLEX, ODU0, ODU1, ODU2, ODU2E, ODU3 |  | RCOHM cRCOHM <- dRCOHM and (not AI_TSF) HAO-capable ODUkP to ODUj payload type 21 adaptation sink function (HAO capable ODUkP-h/ODUj-21_A_Sk)
98 | LOL | For further definition | FLEX_O_LOL? For further definition | Loss Of Lane | Connectivity | CEP/MEP | DIGITAL_OTN | For further definition | Major | LOL OTSi to FlexO-1-SC adaptation sink function (OTSi/FlexO-1-SC_A_Sk) OTSiG to FlexO adaptation sink function (OTSiG/FlexO_A_Sk) | OTSi/FlexO-1-SC_A_Sk cLOL <- dLOL and (not ∑dLOS-P[i]) OTSiG/FlexO_A_Sk cLOL <- dLOL and (not ∑dLOS-P[i]) and (not AI_TSF P)
99 | LOL | [Only for 2.1.3: OTU] | OTU_LOL | Loss Of Lane | Connectivity | CEP/MEP | PHOTONIC_MEDIA, DIGITAL_OTN | OTU1, OTU2, OTU3, OTU4, OTU_CN FlexO for further study (2.1.3 OCH, OTSi) | Major | LOL [OTSi to OTUk-RS adaptation sink function (OTSi/OTUk-RS_A_Sk; k=25u,25,50u,50)]? OTSiG to OTUk adaptation sink function (OTSiG/OTUk_A_Sk) OTSi to OTUCn adaptation sink function (OTSi/OTUCn_A_Sk) OTSiG to OTUCn adaptation sink function (OTSiG/OTUCn_A_Sk) FlexO-n to OTUCn adaptation sink function (FlexO-n/OTUCn_A_Sk) FlexO-n to OTUCni adaptation sink function (FlexO-n/OTUCni_A_Sk) | [OTSi/OTUk-RS_A_Sk; k=25u,25,50u,50 cLOL <- dLOL and (not dLOS-P) and (not AI_TSF P)]? OTSiG/OTUk_A_Sk cLOL <- (dLOL or ∑dLOFLANE[i]) and (not ∑dLOS-P[i]) OTSi/OTUCn_A_Sk - Foreseen by G.874, not foreseen by G.798 OTSiG/OTUCn_A_Sk - Foreseen by G.874, not foreseen by G.798 FlexO-n/OTUCn_A_Sk cLOL <- dLOL and (not (∑(dLOFLOM[i] and (not AI_TSF[i])))) FlexO-n/OTUCni_A_Sk cLOL[i] <- dLOL[i] and (not dGIDM) and (not dFMM) and (not dPLM) and (not (∑j(dLOFLOM[i,j] and (not AI_TSF[i,j]))))
100 | MSIM |  | ODU_MSIM | Multiplex Structure Identifier Mismatch | Connectivity | CEP/MEP | DIGITAL_OTN | ODU_FLEX, ODU0, ODU1, ODU2, ODU2E, ODU3, ODU4, ODU_CN |  | MSIM ODUkP to ODU[i]j adaptation sink function (ODUkP/ODU[i]j_A_Sk) ODUkP to ODUj payload type 21 adaptation sink function (ODUkP/ODUj-21_A_Sk) HAO-capable ODUkP to ODUj payload type 21 adaptation sink function (HAO‑capable ODUkP-h/ODUj-21_A_Sk) ODUCnP to ODUk adaptation sink function (ODUCnP/ODUk_A_Sk) | ODUkP/ODU[i]j_A_Sk For each ODUj[/i] tributary port #p: cMSIM[p] <- dMSIM[p] and (not dPLM) and (not AI_TSF) ODUkP/ODUj-21_A_Sk For each ODUj tributary port #p: cMSIM[p] <- dMSIM[p] and (not dPLM) and (not dLOOMFI) and (not AI_TSF) ODUkP-h/ODUj-21_A_Sk For each ODUj tributary port #p: cMSIM[p] <- dMSIM[p] and (not dPLM) and (not dLOOMFI) and (not AI_TSF) ODUCnP/ODUk_A_Sk For each ODUk tributary port #p: cMSIM[p] <- dMSIM[p] and (not dPLM) and (not dLOOMFI) and (not AI_TSF)
101 | MSIM |  | OTSi_MSIM | Multiplex Structure Identifier Mismatch | Connectivity | CEP/MEP | PHOTONIC_MEDIA | OTSiMC (2.1.3 also OCH) |  | MSIM OMS-O/OTSiG¦OCh-O_A_Sk
102 | OCI | CONTRA | ODU_OCI ODU_CONTRA_OCI | ODUkP open connection indication. Indication for an ODUk PM open connection. This alarm is generated when the output port is not connected to the input port and the STAT byte value is "110". | Connectivity | CEP+(MIP codir)/CEP+(MEP) /MEP/MIP codir CEP+(MIP contradir)/MIP contradir | DIGITAL_OTN | ODU_FLEX, ODU0, ODU1, ODU2, ODU2E, ODU3, ODU4, ODU_CN | Major | OCI cOCI <- dOCI and (not CI_SSF) ODUP trail termination sink function (ODUP_TT_Sk)
103 | OCI | CONTRA not strictly necessary but maybe preferable | ODU_TCM_OCI | ODUkT open connection indication | Connectivity | TCM-MEP/TCM-MIP | DIGITAL_OTN | ODU_FLEX, ODU0, ODU1, ODU2, ODU2E, ODU3, ODU4, ODU_CN | Minor | OCI cOCI <- dOCI and (not CI_SSF) ODUT trail termination sink function (ODUT_TT_Sk) ODUT non-intrusive monitoring function (ODUTm_TT_Sk) | Note that TCM-MEP and TCM-MIP instances include codir/contradir info
104 | DEG | [Only for 2.1.3: OTU] | OTU_DEG | signal degrade | Connectivity | CEP/MEP | PHOTONIC_MEDIA, DIGITAL_OTN | OTU1, OTU2, OTU3, OTU4, OTU_CN (2.1.3 OCH, OTSi) | Minor | DEG OTU trail termination sink function (OTU_TT_Sk) OTUkV trail termination sink function (OTUkV_TT_Sk) | OTU_TT_Sk cDEG <- dDEG and (not CI_SSF) and (not dAIS) and (not (dTIM and (not TIMActDis))) OTUkV_TT_Sk cDEG <- dDEG and (not CI_SSF) and (not (dTIM and (not TIMActDis)))
105 | DEG | CONTRA | ODU_DEG ODU_CONTRA_DEG | signal degrade | Connectivity | CEP+(MIP codir)/CEP+(MEP) /MEP/MIP codir CEP+(MIP contradir)/MIP contradir | DIGITAL_OTN | ODU_FLEX, ODU0, ODU1, ODU2, ODU2E, ODU3, ODU4, ODU_CN | Minor | DEG cDEG <- dDEG and (not CI_SSF) and (not dAIS) and (not dOCI) and (not dLCK) and (not (dTIM and (not TIMActDis))) ODUP trail termination sink function (ODUP_TT_Sk)
106 | DEG | CONTRA not strictly necessary but maybe preferable | ODU_TCM_DEG | signal degrade | Connectivity | TCM-MEP/TCM-MIP | DIGITAL_OTN | ODU_FLEX, ODU0, ODU1, ODU2, ODU2E, ODU3, ODU4, ODU_CN | Minor | DEG cDEG <- dDEG and (not CI_SSF) and (not dAIS) and (not dLTC) and (not dOCI) and (not dLCK) and (not (dTIM and (not TIMActDis))) ODUT trail termination sink function (ODUT_TT_Sk) ODUT non-intrusive monitoring function (ODUTm_TT_Sk) | Note that TCM-MEP and TCM-MIP instances include codir/contradir info
107 | PLM |  | ODU_PLM | ODUk payload mismatch | Connectivity | CEP/MEP | DIGITAL_OTN | ODU_FLEX, ODU0, ODU1, ODU2, ODU2E, ODU3, ODU4, ODU_CN | Major | PLM cPLM <- dPLM and (not AI_TSF) ODUkP to ODU[i]j adaptation sink function (ODUkP/ODU[i]j_A_Sk) ODUkP to ODUj payload type 21 adaptation sink function (ODUkP/ODUj-21_A_Sk) HAO-capable ODUkP to ODUj payload type 21 adaptation sink function (ODUkP-h/ODUj-21_A_Sk) ODUCnP to ODUk adaptation sink function (ODUCnP/ODUk_A_Sk)
108 | PLM | For further definition | OTU_FLEX_O_PLM? For further definition |  | Connectivity | CEP/MEP | DIGITAL_OTN | For further definition | Major | PLM cPLM <- dPLM and (not dGIDM) and (not dFMM) FlexO-n to OTUCni adaptation sink function (FlexO-n/OTUCni_A_Sk)
109 | TIM | [Only for 2.1.3: OTU] | OTU_TIM | OTUk trail trace identifier mismatch | Connectivity | CEP/MEP | PHOTONIC_MEDIA, DIGITAL_OTN | OTU1, OTU2, OTU3, OTU4, OTU_CN (2.1.3 OCH, OTSi) | Minor | TIM OTU trail termination sink function (OTU_TT_Sk) OTUkV trail termination sink function (OTUkV_TT_Sk) | OTU_TT_Sk cTIM <- dTIM and (not CI_SSF) and (not dAIS) OTUkV_TT_Sk cTIM <- dTIM and (not CI_SSF)
110 | TIM | CONTRA | ODU_TIM ODU_CONTRA_TIM | ODUkP trail trace identifier mismatch. This alarm occurs when the received TTI value of the PM section is not consistent with the TTI value to receive. | Connectivity | CEP+(MIP codir)/CEP+(MEP) /MEP/MIP codir CEP+(MIP contradir)/MIP contradir | DIGITAL_OTN | ODU_FLEX, ODU0, ODU1, ODU2, ODU2E, ODU3, ODU4, ODU_CN | Minor | TIM cTIM <- dTIM and (not CI_SSF) and (not dAIS) and (not dOCI) and (not dLCK) ODUP trail termination sink function (ODUP_TT_Sk)
111 | TIM | CONTRA not strictly necessary but maybe preferable | ODU_TCM_TIM | ODUkT trace identifier mismatch | Connectivity | TCM-MEP/TCM-MIP | DIGITAL_OTN | ODU_FLEX, ODU0, ODU1, ODU2, ODU2E, ODU3, ODU4, ODU_CN | Minor | TIM cTIM <- dTIM and (not CI_SSF) and (not dAIS) and (not dLTC) and (not dOCI) and (not dLCK) ODUT trail termination sink function (ODUT_TT_Sk) ODUT non-intrusive monitoring function (ODUTm_TT_Sk) | Note that TCM-MEP and TCM-MIP instances include codir/contradir info
112 | LTC | CONTRA not strictly necessary but maybe preferable | ODU_TCM_LTC | ODUkT loss of tandem connection | Connectivity | TCM-MEP/TCM-MIP | DIGITAL_OTN | ODU_FLEX, ODU0, ODU1, ODU2, ODU2E, ODU3, ODU4, ODU_CN | Minor | LTC cLTC <- dLTC and (not CI_SSF) ODUT trail termination sink function (ODUT_TT_Sk) ODUT non-intrusive monitoring function (ODUTm_TT_Sk) | Note that TCM-MEP and TCM-MIP instances include codir/contradir info
113 | FOP_PM |  | ODU_FOP_PM | ODU linear protection failure of protocol provisioning mismatch | Connectivity | Switch or CEP | DIGITAL_OTN | ODU_FLEX, ODU0, ODU1, ODU2, ODU2E, ODU3, ODU4 | Minor | FOP-PM cFOP-PM <- dFOP-PM and (not CI_SSF/TSF) ODUk connection function (ODU_C) | Note that ODU_C function means ODUk connection function (ODUk_C), ODUCn is excluded from the ODU_C function.
114 | FOP_NR |  | ODU_FOP_NR | ODU linear protection failure of protocol no response defect | Connectivity | Switch or CEP | DIGITAL_OTN | ODU_FLEX, ODU0, ODU1, ODU2, ODU2E, ODU3, ODU4 | Minor | FOP-NR cFOP-NR <- dFOP-NR and (not CI_SSF/TSF) ODUk connection function (ODU_C) | Note that ODU_C function means ODUk connection function (ODUk_C), ODUCn is excluded from the ODU_C function.
115 | FCS_ERR_EXC |  | DSR_FCS_ERR_EXC | Frame-check sequence error. | Connectivity | CEP/MEP | DSR, ETH | GBE, 10_GBE_WAN, 10_GBE_LAN, 100_GBE | Major | ITU-T G.806 Client-specific GFP-F / GFP-T sink processes p_FCSError ← ∑ n_FCSError | Added "EXC" to clarify that is an excessive number of FCS errors
116 | LFD |  | DSR_LFD | GFP Loss of Frame Delineation. | Connectivity | CEP/MEP | DSR, ETH | GBE, 10_GBE_WAN, 10_GBE_LAN, 100_GBE, FC_1200, FLEX_E (for further study) | Major | ODU2P to 10G Ethernet Reconciliation Sublayer adaptation sink function (ODU2P/ERS10G_A_Sk) ODUkP to ETH adaptation sink function (ODUkP/ETH_A_Sk) HAO-capable ODUk to ETH adaptation sink function (ODUkP-h/ETH_A_Sk) ODU2eP to FC-1200 client adaptation sink function (ODU2eP/FC-1200_A_Sk) ITU-T G.806 / G.7041 Server layer-specific GFP sink processes cLFD (Loss of Frame Delineation)
117 | UPM |  | DSR_UPM | GFP user payload mismatch | Connectivity | CEP/MEP | DSR, ETH | GBE, 10_GBE_WAN, 10_GBE_LAN, 100_GBE FLEX_E (for further study) | Major | ODU2P to 10G Ethernet Reconciliation Sublayer adaptation sink function (ODU2P/ERS10G_A_Sk) ODUkP to ETH adaptation sink function (ODUkP/ETH_A_Sk) HAO-capable ODUk to ETH adaptation sink function (ODUkP-h/ETH_A_Sk) ITU-T G.806 GFP Payload type supervision dUPM (User Payload Mismatch)
118 | EXM |  | DSR_EXM | GFP extension header mismatch defect | Connectivity | CEP/MEP | DSR, ETH | GBE, 10_GBE_WAN, 10_GBE_LAN, 100_GBE FLEX_E (for further study) | Major | ODU2P to 10G Ethernet Reconciliation Sublayer adaptation sink function (ODU2P/ERS10G_A_Sk) ODUkP to ETH adaptation sink function (ODUkP/ETH_A_Sk) HAO-capable ODUk to ETH adaptation sink function (ODUkP-h/ETH_A_Sk) ITU-T G.806 GFP Payload type supervision dEXM (Extension Header Mismatch)
119 | LOF |  | DSR_LOF | Loss of frame | Connectivity | CEP/MEP | DSR | STM_1, STM_4, STM_16, STM_64, STM_256, OC_3, OC_12, OC_48, OC_192, OC_768, FLEX_E (for further study) | Critical | LOF OSM256.4 to CBRx adaptation source function (OSM256.4/CBRx_So) ODUkP to RSn adaptation sink function (ODUkP/RSn_A_Sk) OTSi to RSn adaptation sink function (OTSi/RSn_A_Sk) ODUflexP to FlexE sub-group adaptation sink function using BGMP (ODUflexP/FlexESG_A_Sk) | OSM256.4/CBRx_So cLOF <- dLOF ODUkP/RSn_A_Sk cLOF <- dLOF and (not dAIS) and (not dPLM) and (not AI_TSF) ODUflexP/FlexESG_A_Sk cLOF <- dLOF and (not dLCS) and (not dCSACM) and (not dCSF) and (not dPLM) and (not AI_TSF) OTSi/RSn_A_Sk cLOF <- dLOF and (not dLOS-P) and (not dAIS) and (not AI_TSF-P)
120 | LOM |  | DSR_LOM | Loss Of Multiframe | Connectivity | CEP/MEP | DSR | FLEX_E (for further study) | Critical | LOM cLOM <- dLOM and (not dLOF) and (not dLCS) and (not dCSACM) and (not dCSF) and (not dPLM) and (not AI_TSF) ODUflexP to FlexE sub-group adaptation sink function using BGMP (ODUflexP/FlexESG_A_Sk)
121 | LOL |  | DSR_LOL | Loss Of Lane | Connectivity | CEP/MEP | DIGITAL_OTN | For further study | Major | LOL ODUflexP/FlexESG_A_So
122 | PLM |  | DSR_PLM | DSR payload mismatch | Connectivity | CEP/MEP | DSR, ETH | STM_1, STM_4, STM_16, STM_64, STM_256, OC_3, OC_12, OC_48, OC_192, OC_768, GBE, 10_GBE_WAN, 10_GBE_LAN, 40_GigE, 100_GBE, FC_1200, FLEX_E (for further study) | Major | PLM cPLM <- dPLM and (not AI_TSF) ODUkP to CBRx adaptation function using AMP and BMP - sink (ODUkP/CBRx_A_Sk) ODUkP to CBRx adaptation sink function using GMP (ODUkP/CBRx-g_A_Sk) ODUP to NULL adaptation sink function (ODUP/NULL_A_Sk) ODUP to PRBS adaptation sink function (ODUP/PRBS_A_Sk) ODUkP to RSn adaptation sink function (ODUkP/RSn_A_Sk) ODUkP to ETH adaptation sink function (ODUkP/ETH_A_Sk) HAO-capable ODUk to ETH adaptation sink function (ODUkP-h/ETH_A_Sk) ODU2P to 10G Ethernet Reconciliation Sublayer adaptation sink function (ODU2P/ERS10G_A_Sk) ODU2eP to FC-1200 client adaptation sink function (ODU2eP/FC-1200_A_Sk) ODUflexP to FlexE client adaptation sink function using IMP (ODUflexP/FlexEC_A_Sk) ODUflexP to FlexE sub-group adaptation sink function using BGMP (ODUflexP/FlexESG_A_Sk) ODUflexP to ETCy adaptation sink function using BMP (ODUflexP/ETCy_A_Sk)
123 | LCS |  | DSR_LCS | Loss of Character Synchronization | Connectivity | CEP/MEP | DSR | For further study | Major | LCS ODUkP to CBRx adaptation sink function using GMP (ODUkP/CBRx-g_A_Sk) ODUflexP to FlexE client adaptation sink function using IMP (ODUflexP/FlexEC_A_Sk) ODUflexP to FlexE sub-group adaptation sink function using BGMP (ODUflexP/FlexESG_A_Sk) ODUflexP to ETCy adaptation sink function using BMP (ODUflexP/ETCy_A_Sk) | ODUkP/CBRx-g_A_Sk cLCS <- dLCS and (not dCSF) and (not dPLM) and (not AI_TSF) ODUflexP/FlexEC_A_Sk cLCS <- dLCS and (not dPLM) and (not AI_TSF) ODUflexP/FlexESG_A_Sk cLCS <- dLCS and (not dCSACM) and (not dCSF) and (not dPLM) and (not AI_TSF) ODUflexP/ETCy_A_Sk cLCS <- dLCS and (not dPLM) and (not AI_TSF)
124 | LRC |  | DSR_LRC | Loss of Rate Compensation (RC) blocks | Connectivity | CEP/MEP | DSR | For further study | Major | LRC cLRC <- dLRC and (not dLCS) and (not dPLM) and (not AI_TSF) ODUflexP to ETCy adaptation sink function using BMP (ODUflexP/ETCy_A_Sk)
125 | LSS |  | DSR_LSS | Loss of pseudo-random bit Sequence lock | Connectivity | CEP/MEP | DSR | For further study | Major | LSS cLSS <- dLSS and (not AI_TSF) and (not dPLM) ODUP to PRBS adaptation sink function (ODUP/PRBS_A_Sk)
126 | CSACM |  | DSR_CSACM | Calendar Slot Availability Count Mismatch | Connectivity | CEP/MEP | DSR | For further study | Major | CSACM cCSACM <- dCSACM and (not dCSF) and (not dPLM) and (not AI_TSF) ODUflexP to FlexE sub-group adaptation sink function using BGMP (ODUflexP/FlexESG_A_Sk)
127 | CSUM |  | DSR_CSUM | Calendar Slot Unavailability Mismatch | Connectivity | CEP/MEP | DSR | For further study | Major | CSUM cCSUM <- dCSUM and (not dLOL) and (not dFMM) and (not dGIDM) and (not CI_SSF) ODUflexP to FlexE sub-group adaptation source function using BGMP (ODUflexP/FlexESG_A_So)
128 | GIDM |  | DSR_GIDM | Group Identification Mismatch | Connectivity | CEP/MEP | DSR | For further study | Major | GIDM cGIDM <- dGIDM and (not CI_SSF) ODUflexP to FlexE sub-group adaptation source function using BGMP (ODUflexP/FlexESG_A_So)
129 | GIDM |  | OTU_FLEX_O_GIDM | Group Identification Mismatch | Connectivity | CEP/MEP | DSR | For further study | Major | GIDM cGIDM <- dGIDM FlexO-n to OTUCn adaptation sink function (FlexO-n/OTUCn_A_Sk) FlexO-n to OTUCni adaptation sink function (FlexO-n/OTUCni_A_Sk)
130 | FMM |  | DSR_FMM | FlexE Map Mismatch | Connectivity | CEP/MEP | DSR | For further study | Major | FMM cFMM <- dFMM and (not dGIDM) and (not CI_SSF) ODUflexP to FlexE sub-group adaptation source function using BGMP (ODUflexP/FlexESG_A_So)
131 | FMM |  | OTU_FLEX_O_FMM | FlexO Map Mismatch | Connectivity | CEP/MEP | DSR | For further study | Major | FMM cFMM <- dFMM and (not dGIDM) FlexO-n to OTUCn adaptation sink function (FlexO-n/OTUCn_A_Sk) FlexO-n to OTUCni adaptation sink function (FlexO-n/OTUCni_A_Sk)
132 | MSIM |  | OTU_FLEX_O_MSIM | Multiplex Structure Identifier Mismatch | Connectivity | CEP/MEP | DSR | For further study | Major | MSIM Per OTUCni tributary port #i (i = 1..N): cMSIM[i] <- dMSIM[i] and (not dGIDM) and (not dFMM) and (not dPLM) FlexO-n to OTUCni adaptation sink function (FlexO-n/OTUCni_A_Sk)
133 | CSF |  | DSR_CSF | Client-side signal failure | Connectivity | CEP/MEP | DSR | GBE, 10_GBE_WAN, 10_GBE_LAN, 40_GigE, 100_GBE, FC_1200, FLEX_E (for further study) | Minor | CSF ODUkP to CBRx adaptation function using AMP and BMP - sink (ODUkP/CBRx_A_Sk) ODUkP to CBRx adaptation sink function using GMP (ODUkP/CBRx-g_A_Sk) ODUflexP to FlexE client adaptation sink function using IMP (ODUflexP/FlexEC_A_Sk) ODUflexP to FlexE sub-group adaptation sink function using BGMP (ODUflexP/FlexESG_A_Sk) ODUflexP to ETCy adaptation sink function using BMP (ODUflexP/ETCy_A_Sk) ODU2eP to FC-1200 client adaptation sink function (ODU2eP/FC-1200_A_Sk) ODU2P to 10G Ethernet Reconciliation Sublayer adaptation sink function (ODU2P/ERS10G_A_Sk) ODUkP to ETH adaptation sink function (ODUkP/ETH_A_Sk) HAO-capable ODUk to ETH adaptation sink function (ODUkP-h/ETH_A_Sk) | ODU2P/ERS10G_A_Sk cCSF <- (dCSF-LOS or dCSF-OPU) and (not dEXM) and (not dUPM) and (not dPLM) and (not dLFD) and (not AI_TSF) and CSF_Reported. ODUkP/ETH_A_Sk, ODUkP-h/ETH_A_Sk cCSF <- (dCSF-LOS or dCSF-OPU or dCSF-FDI) and (not dEXM) and (not dUPM) and (not dPLM) and (not dLFD) and (not AI_TSF) and CSF_Reported All others cCSF <- dCSF and (not dPLM) and (not AI_TSF)
134 | LOSS_OF_GFP_SYNC | "Gigabit Ethernet 8B/10B loss of synchronization", or "Fibre channel 8B/10B loss of synchronization" |  | Loss of synchronization | Connectivity | CEP/MEP | DSR | For further study | Critical | ITU-T G.7041 - Generic framing procedure Fibre channel 8B/10B loss of synchronization Gigabit Ethernet 8B/10B loss of synchronization
135 | REM_CLIENT_SF |  |  | Remote client signal failure. This alarm occurs when the client side of the unit at the opposite station fails to receive signals (for example, when there is a LOS or LOF alarm). | Connectivity | CEP/MEP | DSR | Any applicable L1 qualifier or only Ethernet. For further study | Minor | dCSF-RDI G.8021 - ETH-specific GFP-F sink process: cCSF <- (dCSF-RDI or dCSF-FDI or dCSF-LOS) and (not dUPM) and (not GFP_SF) and CSF_Reported. | G.8021: Reception of a CSF frame that indicates a client reverse defect indication

## TAPI Standard TCAs
Index | Threshold Parameter / Threshold Indicator Name | TCA Qualifier | Threshold Parameter / Threshold Indicator Name & LPQ & TCA Qualifier [empty: equal to Threshold Indicator Name] | Description (text, in yang comment, not a data node) | TCA Category | Target Object Type | Layer Protocol Name of Target Object | Layer Protocol Qualifier of Target Object | Perceived Severity | ITU-T G.798, G.874 ITU-T 7041 - Generic framing procedure ITU-T G.806 - Characteristics of transport equipment – Description methodology and generic functionality | Other Notes
1 | NATIVE |  |  |  | All | All | All | All | All |  | When there is no standard PM parameter name corresponding to the native PM parameter name
2 | FEC_CORRECTED_ERROR |  |  | Error corrected by FEC | Connectivity | CEP/MEP/ CurrentData | DIGITAL_OTN | OTU1, OTU2, OTU3, OTU4, OTU_CN FLEX_O, DSR for further definition (2.1.3 OCH, OTSi) | Warning | pFECcorrErr OTSi to OTUk adaptation sink function (OTSi/OTUk_A_Sk) OTSi to OTUkV adaptation sink function (OTSi/OTUkV_A_Sk) OTSi to OTUk-RS adaptation sink function (OTSi/OTUk-RS_A_Sk; k=25u,25,50u,50) OTSiG to OTUk adaptation sink function (OTSiG/OTUk_A_Sk) OTSiG to OTUkV adaptation sink function (OTSiG/OTUkV_A_Sk) OTSi to OTUCn adaptation sink function (OTSi/OTUCn_A_Sk) OTSiG to OTUCn adaptation sink function (OTSiG/OTUCn_A_Sk) OTSi to FlexO-1-SC adaptation sink function (OTSi/FlexO-1-SC_A_Sk) OTSiG to FlexO adaptation sink function (OTSiG/FlexO_A_Sk) OSx to CBRx adaptation sink function for 64B/66B encoded clients with optional FEC (OSx/CBRx-b_A_Sk) (x = FC-y) OSx to CBRx adaptation sink function for 64B/66B encoded clients with mandatory FEC (OSx/CBRx-c_A_Sk) (x = FC-y) | pFECcorrErr <- ∑ nFECcorrErr
3 | BBE | NE, FE, BID, NE_CODIR, NE_CONTRA FE_CODIR, FE_CONTRA | OTU_NE_BBE ODU_NE_BBE ODU_TCM_NE_BBE OTU_FE_BBE ODU_FE_BBE ODU_TCM_FE_BBE OTU_NE_CONTRA_BBE ODU_NE_CONTRA_BBE ODU_TCM_NE_CONTRA_BBE OTU_FE_CONTRA_BBE ODU_FE_CONTRA_BBE ODU_TCM_FE_CONTRA_BBE | TCA-ODUk/OTUk PM Background Block Error | Connectivity | CEP/MEP/MIP/ CurrentData | PHOTONIC_MEDIA, DIGITAL_OTN | ODU_FLEX, ODU0, ODU1, ODU2, ODU2E, ODU3, ODU4, ODU_CN, OTU1, OTU2, OTU3, OTU4, OTU_CN (2.1.3 OCH, OTSi) | Warning | BBE OTSiG-O trail termination sink function (OTSiG-O_TT_Sk) OTU trail termination sink function (OTU_TT_Sk) ODUP trail termination sink function (ODUP_TT_Sk) ODUT trail termination sink function (ODUT_TT_Sk) ODUT non-intrusive monitoring function (ODUTm_TT_Sk)
4 | SES | NE, FE, BID, NE_CODIR, NE_CONTRA FE_CODIR, FE_CONTRA [Only for 2.1.3: OTU] | OTS_NE_SES OS_NE_SES OMS_NE_SES OTSi_NE_SES OTU_NE_SES ODU_NE_SES [Only for 2.1.3: OTS_OMS_NE_SES] etc. | TCA-ODUk/OTUk PM Severely Errored Second | Connectivity | CEP/MEP/MIP/ CurrentData | PHOTONIC_MEDIA, DIGITAL_OTN | OTS_MEDIA, OS_MEDIA, OMS, OTSi, ODU_FLEX, ODU0, ODU1, ODU2, ODU2E, ODU3, ODU4, ODU_CN OTU1, OTU2, OTU3, OTU4, OTU_CN (2.1.3 OTS, OMS, OTS_OMS) | Warning | SES OTS-O trail termination sink function (OTS-O_TT_Sk) OMS-O trail termination sink function (OMS-O_TT_Sk) OSx trail termination sink function (OSx_TT_Sk) (x = 2G5, 10G, 40G, FC-y) OTSi to OSC adaptation sink function (OTSi/OSC_A_Sk) OTSiG-O trail termination sink function (OTSiG-O_TT_Sk) OTU trail termination sink function (OTU_TT_Sk) ODUP trail termination sink function (ODUP_TT_Sk) ODUT trail termination sink function (ODUT_TT_Sk) ODUT non-intrusive monitoring function (ODUTm_TT_Sk)
5 | UAS | NE, FE, BID, NE_CODIR, NE_CONTRADIR FE_CODIR, FE_CONTRADIR [Only for 2.1.3: OTU] | OTS_NE_UAS OS_NE_UAS OTSi_NE_UAS OTU_NE_UAS ODU_NE_UAS [Only for 2.1.3: OTS_OMS_NE_UAS] etc. | TCA-ODUk/OTUk PM Unavailable Seconds | Connectivity | CEP/MEP/MIP/ CurrentData | PHOTONIC_MEDIA, DIGITAL_OTN | OTS_MEDIA, OS_MEDIA, OMS, OTSi, ODU_FLEX, ODU0, ODU1, ODU2, ODU2E, ODU3, ODU4, ODU_CN OTU1, OTU2, OTU3, OTU4, OTU_CN (2.1.3 OTS, OMS, OTS_OMS) | Warning | UAS OTS-O trail termination sink function (OTS-O_TT_Sk OMS-O trail termination sink function (OMS-O_TT_Sk) OSx trail termination sink function (OSx_TT_Sk) (x = 2G5, 10G, 40G, FC-y) OTSi to OSC adaptation sink function (OTSi/OSC_A_Sk) OTSiG-O trail termination sink function (OTSiG-O_TT_Sk) OTU trail termination sink function (OTU_TT_Sk) ODUP trail termination sink function (ODUP_TT_Sk) ODUT trail termination sink function (ODUT_TT_Sk) ODUT non-intrusive monitoring function (ODUTm_TT_Sk)
6 | DELAY |  | OTU_DELAY ODU_DELAY | ∑ number of frames between the DMValue toggle event and the received DMp signal value toggle event | Connectivity | CEP/MEP/ CurrentData | DIGITAL_OTN | ODU_FLEX, ODU0, ODU1, ODU2, ODU2E, ODU3, ODU4, ODU_CN | Warning | N_Delay ODUP trail termination sink function (ODUP_TT_Sk) ODUT trail termination sink function (ODUT_TT_Sk)
7 | OPTICAL_POWER_INPUT |  | OTS_IN_OPTICAL_POWER OS_IN_OPTICAL_POWER OMS_IN_OPTICAL_POWER MC_IN_OPTICAL_POWER OTSi_IN_OPTICAL_POWER [Only for 2.1.3: OTS_OMS_IN_OPTICAL_POWER] etc. | Power measurements | Connectivity | CEP | PHOTONIC_MEDIA | OTS_MEDIA, OS_MEDIA, OMS, MC, OTSiMC (2.1.3 OTS, OMS, OTS_OMS) | Warning
8 | OPTICAL_POWER_OUTPUT |  | OTS_OUT_OPTICAL_POWER OS_OUT_OPTICAL_POWER OMS_OUT_OPTICAL_POWER MC_OUT_OPTICAL_POWER OTSi_OUT_OPTICAL_POWER [Only for 2.1.3: OTS_OMS_OUT_OPTICAL_POWER] etc. | Power measurements | Connectivity | CEP | PHOTONIC_MEDIA | OTS_MEDIA, OS_MEDIA, OMS, MC, OTSiMC (2.1.3 OTS, OMS, OTS_OMS) | Warning
9 | OPTICAL_POWER_INPUT | amplificationLocalId | OMS_IN_OPTICAL_POWER [Only for 2.1.3: OTS_OMS_IN_OPTICAL_POWER] | Power measurements of amplification functions | Connectivity | CEP | PHOTONIC_MEDIA | OMS (2.1.3 OMS, OTS_OMS) | Warning
10 | OPTICAL_POWER_OUTPUT | amplificationLocalId | OMS_OUT_OPTICAL_POWER [Only for 2.1.3: OTS_OMS_OUT_OPTICAL_POWER] | Power measurements of amplification functions | Connectivity | CEP | PHOTONIC_MEDIA | OMS (2.1.3 OMS, OTS_OMS) | Warning
11 | OPTICAL_POWER_INPUT | VOA_amplificationLocalId | OMS_IN_OPTICAL_POWER [Only for 2.1.3: OTS_OMS_IN_OPTICAL_POWER] | Amplification function related measurments | Connectivity | CEP | PHOTONIC_MEDIA | OMS (2.1.3 OMS, OTS_OMS) | Warning
12 | OPTICAL_POWER_OUTPUT | VOA_amplificationLocalId | OMS_OUT_OPTICAL_POWER [Only for 2.1.3: OTS_OMS_OUT_OPTICAL_POWER] | Amplification function related measurments | Connectivity | CEP | PHOTONIC_MEDIA | OMS (2.1.3 OMS, OTS_OMS) | Warning
13 | OPTICAL_POWER_INPUT | OSC | OTS_IN_OPTICAL_POWER [Only for 2.1.3: OTS_OMS_IN_OPTICAL_POWER] | OSC Power measurements | Connectivity | CEP | PHOTONIC_MEDIA | OTS_MEDIA (2.1.3 OTS, OTS_OMS) | Warning
14 | OPTICAL_POWER_OUTPUT | OSC | OTS_OUT_OPTICAL_POWER [Only for 2.1.3: OTS_OMS_OUT_OPTICAL_POWER] | OSC Power measurements | Connectivity | CEP | PHOTONIC_MEDIA | OTS_MEDIA (2.1.3 OTS, OTS_OMS) | Warning
15 | OPTICAL_GAIN | amplificationLocalId | OMS_OPTICAL_GAIN [Only for 2.1.3: OTS_OMS_OPTICAL_GAIN] | Amplification function related measurments | Connectivity | CEP | PHOTONIC_MEDIA | OMS (2.1.3 OMS, OTS_OMS) | Warning
16 | OPTICAL_TILT | amplificationLocalId | OMS_OPTICAL_TILT [Only for 2.1.3: OTS_OMS_OPTICAL_TILT] | Amplification function related measurments | Connectivity | CEP | PHOTONIC_MEDIA | OMS (2.1.3 OMS, OTS_OMS) | Warning

## For further analysis
Index | Probable Cause / Alarm Condition Name | Threshold Parameter / Threshold Indicator Name | Qualifier | Additional Info | Description (text, in yang comment, not a data node) | Category | Target Object Type | Layer Protocol Name of Target Object | Layer Protocol Qualifier of Target Object | Perceived Severity | ITU-T G.798, G.874 ITU-T 7041 - Generic framing procedure ITU-T G.806 - Characteristics of transport equipment – Description methodology and generic functionality | Other Notes
1 | INSERTION-LOSS-HIGH | INSERTION-LOSS |  |  | Insertion loss between the TX and RX is beyond threshold. Insufficient input power for the OA to work correctly. | Connectivity | CEP | PHOTONIC_MEDIA | OTS, OMS, OTS_OMS, UNSPECIFIED | Major | This alarm can be raised by various functional entities. It is assumed it is raised on the CEP which is nearest to the actual detection point. | For further analysis, as it may apply to Access Port - where the anomaly is detected. Note that also OTDR related alarms are detected on a "point", even if the mechanism is localizing the failure along the fibre.
2 | LOCAL-FAULT maybe this is the signalling |  |  |  | Local Ethernet fault. The local interface has received a local-fault signal from the NE at the far end of the fiber, indicating that no Ethernet signal is being transmitted upstream of (and toward) the local NE. | Connectivity | CEP/MEP/MIP | DSR, ETH | GBE, 10_GBE_WAN, 10_GBE_LAN, 100_GBE | Minor | For further clarification, check IEEE
3 | REMOTE-ETHERNET-FAULT maybe this is the alarm raised when local-fault signal is received |  |  |  | Local Ethernet fault. The local interface has received a local-fault signal from the NE at the far end of the fiber, indicating that no Ethernet signal is being transmitted upstream of (and toward) the local NE. | Connectivity | CEP/MEP/MIP | DSR, ETH | GBE, 10_GBE_WAN, 10_GBE_LAN, 100_GBE | Minor | For further clarification, check IEEE
4 | LASER-TEMP-HIGH |  |  |  | Laser temperature too high | Equipment | Equipment | na | na | Minor |  | Is it assumed that cannot be related to a specific OTSi CEP?
5 | LASER-TEMP-LOW |  |  |  | Laser temperature too low | Equipment | Equipment | na | na | Minor |  | Is it assumed that cannot be related to a specific OTSi CEP?
6 | OA-OUT-PWR-ABN |  |  |  | OA out power abnormal alarm | Equipment | Access Port | na | na | Minor |  | For further clarification
7 | OPR-ABN |  |  |  | Abnormal optical power received | Equipment | Access Port | na | na | Critical |  | For further clarification
8 | REMOTE-FAULT |  |  |  | Remote Ethernet fault.The alarm is indicating a defect in XGE services at the remote end. | Connectivity | CEP/MEP/MIP | DSR | GBE, 10_GBE_WAN, 10_GBE_LAN, 100_GBE | Minor |  | For further clarification IEEE?
9 | RL-CRITICAL-HI |  |  |  | Critical high return loss alarm | Equipment | Access Port | na | na | Critical | Likely Applicable to OTS CEP
10 | RL-CRITICAL-LOW |  |  |  | Critical low return loss alarm | Equipment | Access Port | na | na | Critical | Likely Applicable to OTS CEP
11 | ETH_LOS |  |  |  | ETH Trib Port Loss Of Signal | Connectivity | CEP/MEP/MIP | ETH | GBE, 10_GBE_WAN, 10_GBE_LAN, 100_GBE | Critical | Not found in ITU-T, check 802.3 | Which is the difference with respect to other UNI LOS?
12 | R_LOS |  |  |  | OTN Client Port Loss Of Signal | Connectivity | CEP/MEP/MIP | DSR | GBE, 10_GBE_WAN, 10_GBE_LAN, 100_GBE, FC_100, FC_200, FC_400, FC_800, FC_1200, FC_1600, FC_3200, STM_1, STM_4, STM_16, STM_64, STM_256, OC_3, OC_12, OC_48, OC_192, OC_768, OTU_1, OTU_2, OTU_2E, OTU_3, OTU_4, GPON, XGPON | Critical | CSF-LOS? ODU2P to 10G Ethernet Reconciliation Sublayer adaptation sink function (ODU2P/ERS10G_A_Sk) ODUkP to ETH adaptation sink function (ODUkP/ETH_A_Sk) HAO-capable ODUk to ETH adaptation sink function (ODUkP-h/ETH_A_Sk) | For further clarification

## Other Notes
OTSiG¦OCh non-intrusive monitor function
As the functionality of the OTSiG and OCh non-intrusive monitor functions is identical to the OTSiG‑O_TT_Sk and OCh-O_TT_Sk functions (see clause 12.2.2.2), no dedicated OCh non‑intrusive monitoring functions OTSiGm_TT_Sk and OChm_TT_Sk are defined.
Combined OTSiG¦OCh and OTUk[V] non-intrusive monitor function (OCTk[V]m)
As the OCh and OTUk[V] terminations are always collocated in an OTN network, a combined OCh and OTUk[V] non-intrusive monitor is defined as a compound function OCTk[V]m. The OCTk[V]m compound function is the combination of a OTSiG-O¦OCh-O_TT_Sk (see clause 12.2.1.2 or 12.2.2.2), OTSi/OTUk[V]_A_Sk (see clauses 16.1.2 and 16.2.2) and OTUk[V]_TT_Sk (see clauses 13.2.1.2 and 13.2.2.2)
Combined OTSiG¦OCh, OTUk[V] and ODUkT non-intrusive monitor function (OCTDk[V]m)
To support detection of bit errors in a serial compound ODUk link connection carried through an OCh domain with 3R regeneration, it is necessary to deploy ODUk tandem connection monitoring between the ODUk connection points at the endpoints of the ODUk serial compound link connection. For this purpose, a combined OCh, OTUk[V] and ODUkT non-intrusive monitor is defined as a compound function OCTDk[V]m. The OCTDk[V]m compound function is the combination of OTSiG-O¦OCh-O_TT_Sk (see clause 12.2.1.2 or 12.2.2.2), OTSi/OTUk[V]_A_Sk (see clauses 16.1.2 and 16.2.2), OTUk[V]_TT_Sk (see clauses 13.2.1.2 and 13.2.2.2), OTUk[V]/ODUk_A (see clauses 13.3.1 and 13.3.2) and ODUkT_TT (see clause 14.5.1.1)
ODUP non-intrusive monitor function
As the functionality of the ODUkP non-intrusive monitor function is identical to the ODUP_TT_Sk function (see clause 14.2.1.2), no dedicated ODUP non-intrusive monitoring function ODUPm_TT_Sk is defined.
OTU_TT_Sk - Including both OTUk TT_Sk and OTUCn_TT_Sk ODUP_TT_Sk - Including both ODUkP_TT_Sk (k=0,1,2,2e,3,4,flex) and ODUCn_TT_Sk ODUT_TT_Sk - Including ODUkT_TT_Sk and ODUCnT_TT_Sk